## COVER
LOT 2
INSTALLATION AND MAINTENANCE ACTIVITY TO
RESOLVE ELECTRICAL, MECHANICAL AND STRUCTURAL CHALLENGES IN
THE TUBERCULOSIS REFERENCE LABORATORY
AT
NATIONAL TUBERCULOSIS AND LEPROSY REFERENCE CENTER
SAYE, KADUNA STATE
INSTITUTE OF HUMAN VIROLOGY NIGERIA
DATE
2024-10-23

## UNPRICED BILL
S/N | DESCRIPTION OF ITEM | QTY | UNIT | UNIT PRICE | AMOUNT
NEW WORKS.
A | FLOOR FINISHES.
M12 TROWELLED BITUMEN/RESIN/RUBBER-LATEX
5mm thick impact resistant multi-layer solvent free Releveling industrial epoxy flooring system comprising priming with TECHNOFIX 110, and 2 layer of TECHNOPAV EP 185; TECNOEPO or other approved equal Epoxy flooring system.
i | General surface; Main lab. | 80 | m² |  | 0
ii | Wash up room | 10 | m² |  | 0
iii | Ante room | 9 | m² |  | 0
iv | Skirting 100mm high. | 37 | m² |  | 0
B | SMOKE DETECTORS | 4 | Nrs |  | 0
C | MECHANICAL WORKS
i | Allow for plumbing works where the Wash Hand basins are installed. |  | item | 250000
ii | Allow for the supply and installation of biometric access control. | 2 | Nrs |  | 0
iii | Allow for the supply and installation of GX12 Xpelair extractor fan. (12") | 2 | Nrs |  | 0
iv | Allow for the supply and installation of GX 9 Xpelair extractor fan. (9") | 1 | Nrs |  | 0
v | Wash Hand Basin; complete with automatic sensor tap. | 3 | Nrs |  | 0
D | WORKBENCH.
| Supply and fix (Acid proof) HDF with 0.5mm edging Base unit, water resistant chipboard and 0.7mm acid and Alkaline resistant HPL laminated Worktop/ Granite elevated on VOLPATO adjustable legs complete with accessories and prelims | 13 | m |  | 0
E | FURNITURE
i | Supply and fix the following furniture complete with accessories
ii | Laboratory stools (with leather finish). | 4 | Nrs |  | 0
F | WALL FINISHES.
Painting Internally;
i | Painting render; prepare and apply two finishing coats of Satin on the walls of the main Lab, ante Rm & Washup Rm. | 190 | m² |  | 0
ii | Carefully prepare rooms for painting, patching of wall and screeding |  | item | 350000
iii | Carefully prepare rooms for screeding patching of ceiling decking and painting, | 80 | m² |  | 0
G | AIR CONDITIONING & VENTILATION
i | Allow for general servicing and maintenance of faulty Air conditioning unit. | 6 | Nrs |  | 0
H | ELECTRICAL POWER
LIGHTS
i | Allow for removal and replacement of bad light fittings, sockets, switches and power points |  | Item | 200000
I | AVR
i | Purchase and installation of 150KVA AVR | 1 | Nr |  | 0
ii | Purchase and installation of 400amps RCB Breaker | 1 | Nr |  | 0
iii | Purchase and installation of 16mm² - 35mm² Supply and distribution cable | 40 | Mtrs |  | 0
iv | Cable terminations |  | Item | 134000
TOTAL