## LAGOS OFFICE
LAGOS
NEW WORKS
ALUMINIUM WORKS
ALUMINUM PARTITIONING
A | Allow for partitioning of 3000mm high for supports as directed to demarcate spaces | 61 | m2
DOOR
i | provide Aluminum door in size 900x2100mm and internal supports as directed to specification. | 3
ii | provide Aluminum door in size 1200x2100mm and internal supports as directed to specification. | 1
B | WINDOWS
iii | Aluminium Casement Windows; Powder coated extruded Aluminium Tower Profile sections; with double reflective glazing of 5mm thick, Sub frames, fly screen nets, Locks and all necessary fitting and accessories fixed to blockwork or concrete. Please new installation should match with the existing windows
a | Ditto; In size 1200 x 2100mm high | 1 | nr
b | Ditto; In size 1200 x 1200mm high | 1 | nr
c | make good all existing doors & windows |  | sum | 120000
C | WALL FINISHING
Internal
i | Prepare and apply two finishing coats of satin/emulsion white paint to wall & ceiling | 544 | m2
D | ROOF
| Allow for roof maintenance (leakages) |  | sum | 150000
E | BLOCK WORK
E10 IN SITU CONCRETE
Reinforced; Concrete Grade 25; developing minimum
25N/mm2 work strength in 28 days
Lintels
i | generally | 1 | m3
E20 FORMWORK FOR IN SITU CONCRETE
Formwork; Sawn formwork
Sides and soffit of Lintel
ii | rectangular | 3 | m2
E30 REINFORCEMENT FOR IN SITU CONCRETE
Reinforcement; High yield reinforcement to BS 4449 grade 410
Bars
iii | 8 - 20 nominal size | 25 | kg
F | F10 BRICK/BLOCK WALLING
Blockwork; Hollow sandcrete blockwork in cement
mortar (1:6)
Walls
iv | 230 thick | 4 | m2
G | ELECTRICAL INSTALLATIONS
F | Allow for Electrical installations to include: Power distribution controls and cables, PVC Conduits Pipes and accessories, Cables, Lighting fittings, Switches and sockets accessories,Earthing etc |  | Item | 450000
MECHANICAL INSTALLATIONS
| Mechanical installation include: Quality Sanitary fittings and accessories, Cold water supply, Soil & waste pipes, Rain water pipes, Drainages etc where necessary . |  | Item | 350000
FLOOR
H | Internal
i | Allow for washing floor with chemical agent |  | sum | 50000
I | AIR-CONDITIONING & VENTILATION
I | Supply install and commision the fllowing Air-conditioning equipments (Air flow,L.G, Midea or approved equal)
i | 1.5HP, 12,000btu/Hr Split Air conditioning unit | No | 12
ii | Allow for A/C steel hanger for outdoor units | No | 12
J | External works
Render: Cement and Sand (1:3)
i | Allow for making good crack wall and rendering to include fence |  | Item | 250000
K | Painting/Clear Finishing
ii | Painting render; prepare, prime and apply one undercoat wall primer and two finishing coats emulsion paint to include fence | 1575 | m2
iii | i)Allow for installation of concertina wire with angles | 170 | m2
L | Exernal Landscaping
i | Allow for making good external Landscaping
| i) inter-locking | 64 | m2
| ii) kerbs | 110 | m2
ii | Allow for making good all existing chambers and soakaway |  | Item | 100000
Allow for contigency
TOTAL