## YOLA BILL DETAILS
HVAC SYSTEM FOR REFERENCE LABORATORY YOLA
S/N | DESCRIPTION OF ITEM | UNIT | QTY | SUPPLY & INSTALL NEW | TOTAL AMOUNT
NEW PROCUREMENTS
1 | Duct Split Air conditioners
i | 8.57KW--3HP | No | 1
2 | Extract fan
i | GX--12 (wall mounted) | No | 1
ii | INLINE FAN 2770m3/hr @450pa | No | 1
iii | INLINE FAN 2770m3/hr @300pa | No | 1
3 | copper: insulated refrigerator piping liquid and gas lines
i | 9.53mm | mtrs | 45
ii | 15.9mm | mtrs | 45
4 | CONTROLLER PANNEL
i | SYCRONIZATION PANNEL | No | 2
5 | ELECTRICAL CABLING & CONTROLS
i | 3core x 0.75mm2 pvc/pvc copper in 25mm dia. CONTROL CABLE | mtrs | 30
ii | 3core x 2.5mm2 pvc/pvc flex cable for indoo r unit connection | mtrs | 98
6 | CONDENSATE PIPE
i | 20mm nominal diameter | mtrs | 82
7 | HANGERS & ACCESSORIES
i | allow for hanging accessories like (steel threaded rods, bolt and
| nut, u-channel etc) | No | 82
ii | Allow for transportation and cranage | lot | 1
iii | testing accessories and commissioning to include workshop drawing,
| as built drawings and hand over documents. | Lot | 1
8 | DUCTING
i | 0.8mm Insulated Galvanized sheet metal ducting | m2 | 153
ii | 200mm insulated flexible duct | m | 72
iii | 450x450mm Supply Grill | No | 3
iv | 600x600mm Return Grill | No | 3
v | Damper 300x300 VCD (MANUAL) | No | 8
vi | Allow for hanging accessories like (threaded rods, bolt and nut, u-channel etc) | Lot | 1
9 | REPAIRS/MAINTENANCE
i | 9KW outdoor units | m2 | 7
ii | Refrigerant R410A gas | kg | 32
9 | Alow for the fabrication and installation of housing for the outdoor unit to include 2HP ac |  | Item | 1100000 | 1100000
10 | Supply and Install 60kva AVR | No | 1
11 | FIRE ALARM SYSTEM AND SMOKE DETECTOR
| Control Panel 2 zone | pcs | 1
| Smoke Detectors | pcs | 10
| Call Point | lot | 3
| Battries | pcs | 2
| Sounder | pcs | 3
| Fire Extingushers 6kg dcp | pcs | 6
| Fire Extingushers 5kg Co2 | pcs | 4
| Fire Resistqance Cable | pcs | 6
| Installation Materias | Lot | 1
| Access Control Lock |  | 2
| Labour | lot | 1
12 | Allow for general maintenance, POP, Painting |  | item | 650000 | 650000
TOTAL