## LOT 1_NIMR
Name of Institution |  | NIMR
Location |  | LAGOS
Renovation Phase
S/N | DESCRIPTION OF ITEM | QTY | UNIT | U/PRICE | AMOUNT
NIMR
PREAMBLE
All specifications in this work must be followed strictly except where variation is required which same must be communicated to the consultants for approval. Failure to do so will lead to non value of the said work item.
Demolition Generally
A | Allow for careful un-installation of existing floor finish( linoleum) to allow for preparation of floor to receive Epoxy and set aside |  | item
B | Allow for careful un-installation of damaged doors and set aside for the client. Approx. Qties. 3nr |  | item
C | Allow for careful un-installations of damaged electrical works to include fittings, cables, sockets and switches as may be directed |  | item
To Collection
NEW WORKS
BLOCK WORK
A | Allow for builder's work associated with 3nr door installation. |  | item
DOORS
B | Purpose made 44mm thick steel fire rated doors complete with 50mm thick, 230mm wide Steel frame and Ironmongery in size 900 x 2100mm high | 2 | Nr
Ditto
1200 2100mm high
C | Allow for the supply installation of automatic door closer | 5 | nr
D | Allow for the instllation of an anti lock system at the main containment lab entrance | 1 | Nr
To Collection
WALL FINISHES
M Surface Finishes
Wall Floating
A | Floating Walls generally with POP Screed | 182 | m2
Painting render; prepare, prime and apply one undercoat wall primer and two finishing coats of Mayer Satin paint
B | Walls over 300 wide; to concrete or blockwork - Internally | 182 | m2
FLOOR FINISHES
M12 TROWELLED BITUMEN/RESIN/RUBBER-LATEX
5mm thick impact resistant multi-layer solvent free Releveling industrial epoxy flooring system comprising priming with TECHNOFIX 110, and 2 layer of TECHNOPAV EP 185; TECNOEPO or other approved equal
Epoxy flooring system
C | General surface; Main Lab | 23 | m2
D | Skirting 100 high | 18 | m
CEILING FINISHES
Gypsum board suspended ceiling complete with floating in POP Screed complete with Cornices; ceiling fixed to hardwood noggins (measured separately)
E | Allow for making goo existing ceiling |  | Item
PAINTING/CLEAR FINISHING
Painting render; prepare, prime and apply two coats Mayer Satin paint
A | Ceiling Soffit over 300 wide | 83 | m2
ELECTRICAL INSTALLATIONS
B | Allow a provisional sum for general maintenance of Electrical installations and replacing the items that are beyond maintenance as listed below (ABB, SMART or Approved equal)
i | LED Lighting fittings
ii | Switches & Sockets
iii | Cables
iv | Conduits pipes & Accessories
v | Distribution boards and gear switches
vi | Allow for the repair of the existing 100kva AVR |  | item
C | BACKUP POWER
i | Monochrome 300amp solar panels | 64 | nr
ii | 120amps 360v charger controller | 1 | nr
iii | 200amps gel batteries | 32 | nr
iv | Allow for the fabrication of solar panel stand, which will serve as a support system for members of the panels as directed by project supervisor. |  | item
v | Allow for the installation of cabling, distribution board, gear switch, breaker, cable connections, earthing, thunder arrestor etc. |  | item
vi | DC Combiner 6 ways | 1
TRANSPORTATION
To Collection
MECHANICAL INSTALLATIONS
A | Supply, install, test and commission the following Sanitary fixtures and toilet accessories. (Armitage Shank, Twyford or approve equal)
i | Piping works & Accessories; Supply and waste
ii | Maintenance of Chambers & Manholes
D | Allow for decomisssionung of ADS and installation of EDS (Manual) |  | item
To Collection
SUMMARY
Page 1
Page 2
Page 3
Page 4
Page 5
BUILDER'S WORK & SERVICES (NIMR LAB)
TO SUMMARY
SUMMARY
PRELIMINARIES
BUILDER'S WORK & SERVICES
CONTIGENCIES
NIMR LAB
TO GENERAL SUMMARY

## Sheet1 (hidden)
NIMR
C | BACKUP POWER
ii | Monochrome 300amp solar panels | 64 | nr | 98200 | 6284800
iii | 80amps charger controller | 1 | nr | 150000 | 150000
iv | 200amps Prag batteries | 32 | nr | 195000 | 6240000
v | Allow for the fabrication of solar panel stand, which will serve as a support system for members of the panels as directed by project supervisor. |  | item | 750000 | 750000
vi | Allow for the installation of cabling, distribution board, gear switch, breaker, cable connections, earthing etc. |  | item | 550000 | 550000
| TRANSPORTATION |  |  |  | 100000
| To Collection |  |  |  | 14074800

## LOT 2_UCH IBADAN
Name of Institution |  | UCH IBADAN
Location |  | IBADAN, OYO STATE
Renovation Phase
S/N | DESCRIPTION OF ITEM | QTY | UNIT | U/PRICE | AMOUNT
UCH LAB
PREAMBLE
All specifications in this work must be followed strictly except where variation is required which same must be communicated to the consultants for approval. Failure to do so will lead to non value of the said work item.
Demolition Generally
A | Achieving rough surface; Allow demolition of wall to create openeing for emergy door. |  | item
B | Allow for careful un-installations of damaged electrical works to include fittings, cables, sockets and switches as may be directed |  | item
| Decomissioning and unistalling of inveters and batteries |  | Item
A | Carefully remove old gypsum board ceiling completely off site |  | sum
B | Carefully remove termite infested noggins and cart away off site completely |  | sum
To Collection
SUBSTRUCTURE
D Groundwork
D20 EXCAVATING AND FILLING
Excavating
A | Top soil for preservation 150 average depth | 20 | m2
B | Pits 2m maximum depth; from 150 below existing ground level | 9 | m3
C | Trenches exceeding 300 wide 1m maximum depth; from 10 below existing ground level | 12 | m3
Disposal
D | Excavated material off site | 7 | m3
Selected Excavated Material
E | Filling to excavations over 250 average thick; obtained from site spoil heaps | 6 | m3
E IN SITU CONCRETE/LARGE PRECAST CONCRETE
E10 IN SITU CONCRETE
Plain In-situ; Concrete (1:3:6 - all in aggregate)
F | Blinding bed 50 thick | 1 | m3
To Collection
Reinforced; Concrete Grade 25.5; developing minimum 25.5N/mm2 work strength in 28 days
A | Foundation generally | 1 | m3
D | Beds not exceeding 150 thick | 3 | m3
E20 FORMWORK FOR IN SITU CONCRETE
Formwork; Sawn Formwork
C | Edge of bed 150 high | 12 | m
F MASONRY
F10 BRICK/BLOCK WALLING
Blockwork; Hollow sandcrete blockwork in cement mortar (1:6) filled solid with concrete
D | Walls 230 thick | 6 | m2
To Collection
Collection
Page 1
Page 2
Substructure to Summary:
ROOF
STRUCTURAL/CARCASSING TIMBER
CARPENTRY/TIMBER
Sawn Hardwood: Treated with approved wood preservation
Roof Member
A | 50 x 150mm Rafter | 12 | m
B | 50 x 150mm Tie beam | 8 | m
C | 50 x 100mm purlins | 24 | m
D | 50 x 50mm Noggings | 54 | m
E | 25 x 25mm Batten | 40 | m
F | 25 x 300mm Fascia Board | 8 | m
Aluminium Sheet
0.45mm oven baked long span Aluminium Roofing sheet laid according to manufacturer's specification
G | Roof covering | 19.4 | m2
Roof to Summary:
WALLS & PARTITION
E IN SITU CONCRETE/LARGE PRECAST CONCRETE
E10 IN SITU CONCRETE
Reinforced; Concrete Grade 21; developing minimum 21N/mm2 work strength in 28 days
A | lintels/ Headcourse generally | 1 | m3
E20 FORMWORK FOR IN SITU CONCRETE
Formwork; Sawn formwork
B | lintels / Headcourse generally | 16 | m2
E30 REINFORCEMENT FOR IN SITU CONCRETE
Reinforcement; high yield reinforcement to B.S. 4449 grade 410
C | Bars 10 - 16 mm nominal size | 120 | kg
F MASONRY
F10 BRICK/BLOCK WALLING
Blockwork; Hollow sandcrete blockwork in cement mortar (1:6)
D | Walls 230 thick | 18 | m2
Walls & Partition to Summary:
DOORS & WINDOWS
MEATL DOOR
DOORS/SHUTTERS/HATCHES
Purpose made Steel door with frame and ironmongery
Doors
A | 900mm x 2100mm high overall | 1 | Nr
B | 1200 mm x 2100mm high overall | 1 | Nr
Windows
| Aluminum casing wndows in size 600mmx 600mm | 2 | Nr
Doors & Windows to Summary:
WALL FINISHES
M Surface Finishes
M20 PLASTERED/RENDERED/ROUGH CAST COATINGS
Render; Cement and Sand (1:3);
C | Walls over 300 wide; to concrete or blockwork | 36 | m2
M60 PAINTING/CLEAR FINISHING
Painting render; prepare, prime and apply one undercoat wall primer and two finishing coats emulsion paint
D | Ditto gloss paint | 76 | m2
Wall Finishes to Summary:
CEILING FINISHES
600 x 600 x 12mm thick suspended ceiling on hardwood noggins m/s
A | Ceiling; over 300 wide | 18 | m2
Ceiling Finishes to Summary:
FLOOR FINISHES
A | Supply and fix 400mmx 400mm x 8mm glazed vitirfied tile to floor | 18 | m2
Floor Finishes to Summary:
ELECTRICAL INSTALLATION
A | Provide electrical installation including, Distribution boards, ligthing fiitings, bulbs, knockout boxes, switches and wiring |  | Item
SUMMARY
SUBSTRUCTURE
ROOF
WALLS & PARTITION
DOORS & WINDOWS
WALL FINISHES
CEILING FINISHES
FLOOR FINISHES
ELECTRICAL INSTALLATION
POWER ROOM
NEW WORKS
BLOCK WORK
A | Allow for builder's work associated with 1 nr door installation. |  | item
| Allow for maaking good entrance steps to lab |  | Item
WINDOWS
White Powder Coated Aluminum Window Consisting of Panels with 5mm thick reflective glazing complete with fly screen, Sub frames, Partition Mullions and accessories fixed to blockwork or concrete in accordance with manufacturers details
Sample hatch
B | In size 450 x 600mm high | 2 | nr
DOORS
C | Purpose made 44mm thick stell fire rated doors complete with 50mm thick, 230mm wide Steel frame and Ironmongery in size 900 x 2100mm high | 2 | Nr
D | Allow for the supply installation of automatic door closer | 5 | nr
To Collection
WALL FINISHES
M Surface Finishes
Wall Floating
A | Floating Walls generally with POP Screed | 128 | m2
Painting render; prepare, prime and apply one undercoat wall primer and two finishing coats of Mayer Satin paint
B | Walls over 300 wide; to concrete or blockwork - Internally | 128 | m2
FLOOR FINISHES
M12 TROWELLED BITUMEN/RESIN/RUBBER-LATEX
5mm thick impact resistant multi-layer solvent free Releveling industrial epoxy flooring system comprising priming with TECHNOFIX 110, and 2 layer of TECHNOPAV EP 185; TECNOEPO or other approved equal
Epoxy flooring system
C | General surface; Main Lab | 22 | m2
D | Skirting 100 high | 18 | m
CEILING FINISHES
Gypsum board suspended ceiling complete with floating in POP Screed complete with Cornices; ceiling fixed to hardwood noggins (measured separately)
C | Procure and install new noggins as replacement for damaged sections |  | sum
D | Procure and install gypsum board ceiling as replacement for old ceiling | m2 | 115
E | Allow for treatment of noggin wood to prevent termite infestation in future |  | sum
F | Allow for painting of entire ceiling area using Satin paint | m2 | 115
Collection
PAINTING/CLEAR FINISHING
Painting render; prepare, prime and apply two coats Mayer Satin paint
A | Ceiling Soffit over 300 wide | 104 | m2
ELECTRICAL INSTALLATIONS
B | Allow a provisional sum for general maintenance of Electrical installations and replacing the items that are beyond maintenance as listed below (ABB, SMART or Approved equal)
i | LED Lighting fittings
ii | Switches & Sockets
iii | Cables
iv | Conduits pipes & Accessories
v | Distribution boards and gear switches
C | BACKUP POWER
i | 20KVA Inverter | 1 | nr
ii | Monochrome 300amp solar panels | 64 | nr
iii | 120 amp 360v charger controller | 1 | nr
iv | 200amps gel batteries | 30 | nr
v | Allow for the fabrication of solar panel stand, which will serve as a support system for members of the panels as directed by project supervisor. |  | item
vi | Allow for the installation of cabling, distribution board, gear switch, breaker, cable connections, earthing etc. |  | item
| DC Combiner 6 ways | 1
TRANSPORTATION
To Collection
MECHANICAL INSTALLATIONS
A | Supply, install, test and commission the following Sanitary fixtures and toilet accessories. (Armitage Shank, Twyford or approve equal)
i | Wash hand basin complete with concealed screw holes, tap holes, 32mm chrome plated chain waste fitting, 32mm P trap, stainless steel bottle trap, with hanging accessories | 2 | nr
iii | Supply and install Sensor tap to WHB and Sinks complete with all accessories | 2 | nr
iv | Piping works & Accessories; Supply and waste
v | Maintenance of Chambers & Manholes
HVAC
C | ALLOW making good existing HVAC system in the BSL3 lab to engineers spacification |  | item
To Collection
SUMMARY
Page 1
Page 2
Page 3
Page 4
Page 5
BUILDER'S WORK & SERVICES (UCH IBADAN LAB)
TO SUMMARY
SUMMARY
PRELIMINARIES
BUILDER'S WORK & SERVICES
CONTIGENCIES
UCH IBADAN
TO GENERAL SUMMARY

## LOT 3_JUTH
Name of Institution |  | JUTH
Location |  | JOS, PLATEAU STATE
Renovation Phase
S/N | DESCRIPTION OF ITEM | QTY | UNIT | U/PRICE | AMOUNT
JUTH LAB
PREAMBLE
All specifications in this work must be followed strictly except where variation is required which same must be communicated to the consultants for approval. Failure to do so will lead to non value of the said work item.
DEMOLITION
A | Allow for the demolition works & cart away debris as instructed
B | Remove existing burnt doors and windows to dispose off as direted
NEW WORKS
PAINTING
A | Prepare and float walls on both faces with MC40 | 88 | m2
B | Prepare and apply 2 coats Satin paint internal walls and partition | 88 | m2
FLOOR FINISHES
C | Tilling | 31 | m2
D | Skirting; 75mm high ceramic floor tiles of matching colour | 28 | m
DOORS
E | Supply And install metal security door in size 900x2100mm | 1 | Nr
F | Supply And install steel doors in size 900x2100mm | 2 | Nr
F | Supply And install steel doors in size 750x2100mm | 1 | Nr
WINDOWS
G | Supply and install Aluminum window | 4 | Nr
H | Supply And install horizontal blinds on windows | 1 | m2
| Installation of tint on windows | 3 | Nr
CEILING FINISHES
Gypsum board suspended ceiling complete with floating in POP Screed complete with Cornices; ceiling fixed to hardwood noggins (measured separately)
A | Ceiling generally | 88 | m2
Collection
NEW WORKS TO SUMMARY
ROOF
J | STRUCTURAL/CARCASSING TIMBER
CARPENTRY/TIMBER
Sawn Hardwood: Treated with approved wood preservation
Roof Member
A | 50 x 150mm Rafter | 45 | m
B | 50 x 150mm Tie beam | 50 | m
C | 50 x 100mm Purlins | 71 | m
D | 50 x 100mm Stuts & Kingpost | 79 | m
E | 50 x 50mm Noggings | 32 | m
F | 25 x 300mm Fascia Board | 28 | m
Aluminium Sheet
0.5mm oven baked long span Aluminium Roofing sheet laid according to manufacturer's specification
G | Roof covering | 59 | m2
H | Ridge Cap | 7 | m
To Summary
ELECTRICALS INSTALLATION
i | 30 KVA INVERTER | 1 | No
ii | 5KVA INVERTER | 1 | No
i | Monochrome 300amp solar panels | 64 | nr
iv | INVERTER BATTERIES | 44 | No
v | BATTERY CABLES | 30 | mtrs
vii | 80AMPS MPPT SERIES CHARGE CONTROLLER | 1 | No
ii | 120amps 360v charger controller | 1 | nr
viii | 2.5 MM2 3-CORE FLEX CABLE | 4 | COILS
ix | DC COMBINER BOX | 1 | No
x | 25MM2 DC CABLE | 30 | mtrs
xi | COMPLETE EARTHING | 1 | LOT
xii | TRUNKING | 20 | PCS
xiii | THUNDER ARRESTOR | 1 | No
xiv | 200AMPS CHANGE OVER SWITCH | 1 | No
xv | AMOURED CABLE 35MM2 | 20 | mtrs
xviii | D8 DISTRIBUTION BOX | 2 | No
v | DC Combiner 6 ways | 1
iv | Allow for the installation of cabling, distribution board, gear switch, breaker, cable connections, earthing etc. |  | item
iii | Allow for the fabrication of solar panel stand, which serves as a support system for the panels as directed by project supervisor. |  | item
XVII | Supply and install a 80kva sound proof generator to include commissioning. | 1 | No
J | CCTV camera 4mp 2.0 plus Dome to include cabling and installation | 1 | No
vi | GX12, wall mounted extractor fan of 1091 m3/h speed 1 and 1546m3/h speed 2, air extract capacity | 2 | nr
TRANSPORTATION
ELECTRICAL To Summary
B | MECHANICAL INSTALLATION
1 | Allow a Provisional sum for all Mechanical installations and connections to include;
i | Water closet |  | Item
ii | Wash Hand Basin
1 | AIR-CONDITIONING & VENTILATION
supply install and commision the fllowing Air-conditioning equipments (Air flow,L.G or approved equal)
i | 1HP, 9,000btu/Hr Split Air conditioning unit | 2 | No
iii | 20mm dia. Upvc condensate pipe and accessories | 2 | Item
iv | Allow for A/C steel hanger for outdoor units | 2 | No
v | Thermocool stabilizer TEC (5000watt) | 6 | Nr
FIRE FIGHTING SYSTEM /DETECTORS
B | Fire Extinguisher
i | DCP ABC -9kg | 2 | nr
ii | Control panel 2 zone | 1 | pcs
iii | Smoke Detectors | 6 | nr
iv | Call Point | 2 | lot
v | Sounder | 2 | pcs
iii | Fire Resistance cable | 3 | nr
Mechanical Installations to Summary
FURNITURE
A | Supply and install 4 feet table | 1 | No
B | Semi-Executive Chair | 1 | No
C | Metal Cabinet | 1 | No
D | Wall cabinet | 2 | mtrs
i | Lab Stool (with leather finish) | 5 | Nr
Furniture to Summary
SUMMARY
PRELIMINARIES
DEMOLITION AND NEW WORKS
NEW WORKS
ROOF
ELECTRICAL INSTALLATIONS
MECHANICAL INSTALLATIONS
FURNITURE
CONTINGENCIES
JUTH LAB
TO GENERAL SUMMARY

## LOT 4_ AKTH
Name of Institution |  | AKTH
Location |  | KANO
Renovation Phase
S/N | DESCRIPTION OF ITEM | QTY | UNIT | U/PRICE | AMOUNT
AKTH
NEW WORKS
WINDOWS
White Powder Coated Aluminum Window Consisting of Panels with 5mm thick reflective glazing complete with fly screen, Sub frames, Partition Mullions and accessories fixed to blockwork or concrete in accordance with manufacturers details
A | Allow for tinting of windows |  | item
DOORS
B | Allow for the supply installation of automatic door closer | 5 | nr
C | Allow for the supply and installation of biometric door opener complete with all accessories | 2 | Nr
To Collection
FLOOR FINISHES
M12 TROWELLED BITUMEN/RESIN/RUBBER-LATEX
5mm thick impact resistant multi-layer solvent free Releveling industrial epoxy flooring system comprising priming with TECHNOFIX 110, and 2 layer of TECHNOPAV EP 185; TECNOEPO or other approved equal
Epoxy flooring system
A | General surface; Main Lab | 62 | m2
B | Skirting 100 high | 48 | m
Collection
ELECTRICAL INSTALLATIONS
B | Allow a provisional sum for general maintenance of Electrical installations and replacing the items that are beyond maintenance as listed below (ABB, SMART or Approved equal)
i | LED Lighting fittings
ii | Switches & Sockets
iii | Cables
iv | Conduits pipes & Accessories
v | Distribution boards and gear switches
vi | GX12, wall mounted extractor fan of 1091 m3/h speed 1 and 1546m3/h speed 2, air extract capacity | 2 | nr
C | BACKUP POWER
i | 30KVA Inverter | 1 | nr
ii | Monochrome 300amp solar panels | 64 | nr
iii | 120amps 360v charger controller | 1 | nr
iv | 200amps gel batteries | 32 | nr
v | Allow for the fabrication of solar panel stand, which will serve as a support system for members of the panels as directed by project supervisor. |  | item
vi | Allow for the installation of cabling, distribution board, gear switch, breaker, cable connections, earthing, thunder arrestor etc. |  | item
vii | DC Combiner 6 ways | 1
TRANSPORTATION
To Collection
FIRE FIGHTING SYSTEM /DETECTORS
B | Fire Extinguisher
i | DCP ABC -9kg | 5 | nr
ii | Control panel 2 zone | 1 | pcs
iii | Smoke Detectors | 6 | nr
iv | Call Point | 2 | lot
v | Sounder | 2 | pcs
iii | Fire Resistance cable | 3 | nr
To Collection
SUMMARY
Page 1
Page 2
Page 3
Page 3
BUILDER'S WORK & SERVICES (CENTRAL DIAG. LAB)
TO SUMMARY
GENERAL SUMMARY
PRELIMINARIES
BUILDER'S WORK & SERVICES
CONTIGENCIES
AKTH
TO GENERAL SUMMARY

## LOT 5_ ZANKLI
Name of Institution |  | BINGHAM UNIVERSITY ZANKLI
Location |  | ABUJA, FCT
Renovation Phase
S/N | DESCRIPTION OF ITEM | QTY | UNIT | U/PRICE | AMOUNT
ZANKLI
PREAMBLE
All specifications in this work must be followed strictly except where variation is required which same must be communicated to the consultants for approval. Failure to do so will lead to non value of the said work item.
Demolition Generally
A | Allow for careful un-installations of damaged electrical works to include fittings, cables, sockets and switches as may be directed |  | item
To Collection
NEW WORKS
DOORS
A | Make good alluminum door to ante room and culture room |  | item
B | Allow for the supply installation of automatic door closer | 2 | nr
FLOOR FINISHES
M12 TROWELLED BITUMEN/RESIN/RUBBER-LATEX
5mm thick impact resistant multi-layer solvent free Releveling industrial epoxy flooring system comprising priming with TECHNOFIX 110, and 2 layer of TECHNOPAV EP 185; TECNOEPO or other approved equal
Epoxy flooring system
C | General surface; Main Lab | 30 | m2
D | Skirting 100 high | 27 | m
ELECTRICAL INSTALLATIONS
F | Allow a provisional sum for general maintenance of Electrical installations and replacing the items that are beyond maintenance as listed below (ABB, SMART or Approved equal)
i | LED Lighting fittings
ii | Switches & Sockets
iii | Cables
iv | Conduits pipes & Accessories
v | Distribution boards and gear switches
vi | GX12, wall mounted extractor fan of 1091 m3/h speed 1 and 1546m3/h speed 2, air extract capacity | 2 | nr
To Collection
A | BACKUP POWER
i | Monochrome 300amp solar panels | 64 | nr
ii | 120 amp 360v charger controller | 1 | nr
iii | Allow for the fabrication of solar panel stand, which will serve as a support system for members of the panels as directed by project supervisor. |  | item
iv | Allow for the installation of cabling, breaker, cable connections etc. |  | item
v | DC Combiner 6 ways | 1
TRANSPORTATION
To Collection
MECHANICAL INSTALLATIONS
A
i | Piping works & Accessories; Supply and waste
ii | Maintenance of Chambers & Manholes
SUMMARY
Page 1
Page 2
Page 4
BUILDER'S WORK & SERVICES (ZANKLI LAB)
TO SUMMARY
GENERAL SUMMARY
PRELIMINARIES
BUILDER'S WORK & SERVICES
CONTIGENCIES
ZANKLI
TO GENERAL SUMMARY

## LOT 6_FMC YOLA
Name of Institution |  | FEDERAL MEDICAL CENTER
Location |  | YOLA, ADAMAWA
Renovation Phase
S/N | DESCRIPTION OF ITEM | QTY | UNIT | U/PRICE | AMOUNT
FMC YOLA LAB
PREAMBLE
All specifications in this work must be followed strictly except where variation is required which same must be communicated to the consultants for approval. Failure to do so will lead to non value of the said work item.
Demolition Generally
A | Achieving rough surface; Allow for careful removal of linoluem floor finishes to receive new works; Approx. Qties. 72m2 |  | item
B | Allow for careful un-installations of damaged electrical works to include fittings, cables, sockets and switches as may be directed |  | item
To Collection
NEW WORKS
WINDOWS
White Powder Coated Aluminum Window Consisting of Panels with 5mm thick reflective glazing complete with fly screen, Sub frames, Partition Mullions and accessories fixed to blockwork or concrete in accordance with manufacturers details
Fixed windows in the main lab
A | Allow for tinting of windows to reduce glare |  | Item
DOORS
B | Allow for the supply installation of automatic door closer | 6 | nr
To Collection
WALL FINISHES
M Surface Finishes
Painting render; prepare, prime and apply one undercoat wall primer and two finishing coats of Mayer Satin paint
A | Walls over 300 wide; to concrete or blockwork - Internally | 343 | m2
FLOOR FINISHES
M12 TROWELLED BITUMEN/RESIN/RUBBER-LATEX
5mm thick impact resistant multi-layer solvent free Releveling industrial epoxy flooring system comprising priming with TECHNOFIX 110, and 2 layer of TECHNOPAV EP 185; TECNOEPO or other approved equal
Epoxy flooring system
B | General surface; Main Lab | 72 | m2
C | Skirting 100 high | 43 | m
Collection
PAINTING/CLEAR FINISHING
Painting render; prepare, prime and apply two coats Mayer Satin paint
A | Ceiling Soffit over 300 wide | 132 | m2
ELECTRICAL INSTALLATIONS
B | Allow a provisional sum for general maintenance of Electrical installations and replacing the items that are beyond maintenance as listed below (ABB, SMART or Approved equal)
i | LED Lighting fittings
ii | Switches & Sockets
iii | Cables
iv | Conduits pipes & Accessories
v | Distribution boards and gear switches
vi | 150kva Generator | 1
C | 50mm 4core Armoured cable | 25
D | Allow for base and connections yo include 200amps change over switch |  | item
E | Make good existing 100kva AVR 2nos |  | item
TRANSPORTATION
To Collection
MECHANICAL INSTALLATIONS
A
i | Piping works & Accessories; Supply and waste
ii | Maintenance of Chambers & Manholes
iv | Supply and install a CMR V-Sensor low air pressure sensor transmetter -/+ 250pa dual output 230VAC | 1 | Nr
To Collection
SUMMARY
Page 1
a
Page 2
Page 3
Page 4
Page 5
BUILDER'S WORK & SERVICES (CENTRAL DIAG. LAB)
TO SUMMARY
FURNITURE
Supply and fix the following furniture complete with accessories
iv | Lab Stool (with leather finish) | 5 | Nr
| Transportation |  | item
GENERAL SUMMARY
PRELIMINARIES
BUILDER'S WORK & SERVICES
FITTINGS & FIXTURES
CONTIGENCIES
FMC YOLA LAB
TO GENERAL SUMMARY

## LOT 7_UPTH
Name of Institution |  | UPTH
Location |  | PORTHARCOURT, RIVERS
Renovation Phase
S/N | DESCRIPTION OF ITEM | QTY | UNIT | U/PRICE | AMOUNT
UPTH LAB
PREAMBLE
All specifications in this work must be followed strictly except where variation is required which same must be communicated to the consultants for approval. Failure to do so will lead to non value of the said work item.
Demolition Generally
A | Allow for careful un-installation of damaged doors and set aside for the client. Approx. Qties. 1nr |  | item
B | Allow for careful un-installations of damaged electrical works to include fittings, cables, sockets and switches as may be directed |  | item
To Collection
NEW WORKS
WINDOWS
White Powder Coated Aluminum Window Consisting of Panels with 5mm thick reflective glazing complete with fly screen, Sub frames, Partition Mullions and accessories fixed to blockwork or concrete in accordance with manufacturers details
Fixed windows in the main lab
A | Allow for tinting of windows to reduce glare |  | item
DOORS
B | Purpose made 44mm thick steel doors complete with 50mm thick, 230mm wide Steel frame and Ironmongery in size 1200 x 2100mm high | 1 | Nr
To Collection
WALL FINISHES
M Surface Finishes
Wall Floating
A | Floating Walls generally with POP Screed | 148 | m2
Painting render; prepare, prime and apply one undercoat wall primer and two finishing coats of Mayer Satin paint
B | Walls over 300 wide; to concrete or blockwork - Internally | 148 | m2
CEILING FINISHES
Gypsum board suspended ceiling complete with floating in POP Screed complete with Cornices; ceiling fixed to hardwood noggins (measured separately)
C | Allow for making good existing ceiling |  | Item
PAINTING/CLEAR FINISHING
Painting render; prepare, prime and apply two coats Mayer Satin paint
A | Ceiling Soffit over 300 wide | 76 | m2
ELECTRICAL INSTALLATIONS
B | Allow a provisional sum for general maintenance of Electrical installations and replacing the items that are beyond maintenance as listed below (ABB, SMART or Approved equal)
i | LED Lighting fittings
ii | Switches & Sockets
iii | Cables
iv | Conduits pipes & Accessories
v | Distribution boards and gear switches
C | BACKUP POWER
i | Monochrome 300amp solar panels | 64 | nr
ii | 120amps 360v charger controller | 1 | nr
iii | Allow for the fabrication of solar panel stand, which will serve as a support system for members of the panels as directed by project supervisor. |  | item
v | Allow for the installation of cabling, distribution board, gear switch, breaker, cable connections, earthing etc. |  | item
vi | DC Combiner 6 ways | 1
TRANSPORTATION
To Collection
MECHANICAL INSTALLATIONS
A | Supply, install, test and commission the following Sanitary fixtures and toilet accessories. (Armitage Shank, Twyford or approve equal)
i | Piping works & Accessories; Supply and waste
ii | Maintenance of Chambers & Manholes
FIRE FIGHTING SYSTEM /DETECTORS
ii | Control panel 2 zone | 1 | pcs
iii | Smoke Detectors | 6 | nr
iv | Call Point | 2 | lot
v | Sounder | 2 | pcs
To Collection
SUMMARY
Page 1
Page 2
Page 3
Page 4
Page 5
BUILDER'S WORK & SERVICES (UPTH LAB)
TO SUMMARY
FURNITURE
Supply and fix the following furniture complete with accessories
A | Lab Stool (with leather finish) | 4 | Nr
| Transportation |  | item
SUMMARY
PRELIMINARIES
BUILDER'S WORK & SERVICES
FITTINGS & FIXTURES
CONTIGENCIES
UPTH LAB
TO GENERAL SUMMARY

## LOT 8_AMACHARA
Name of Institution |  | JUTH
Location |  | AMACHARA,
Renovation Phase
S/N | DESCRIPTION OF ITEM | QTY | UNIT | U/PRICE | AMOUNT
AMACHARA LAB
PREAMBLE
All specifications in this work must be followed strictly except where variation is required which same must be communicated to the consultants for approval. Failure to do so will lead to non value of the said work item.
Demolition Generally
A | Achieving rough surface; Allow for careful removal of floor finishes to receive new works; Approx. Qties. 62m2 |  | item
B | Allow for careful un-installations of damaged electrical works to include fittings, cables, sockets and switches as may be directed |  | item
C | Alow for the removal of existing entarnce door to make room for new 1nr |  | Item
To Collection
NEW WORKS
BLOCK WORK
A | Allow for builder's work associated with 1nr door installation. |  | item
DOORS
B | Purpose made 44mm thick steel doors complete with 50mm thick, 230mm wide Steel frame and Ironmongery in size 1200 x 2100mm high | 1 | Nr
C | Allow for the supply installation of automatic door closer | 6 | nr
To Collection
WALL FINISHES
M Surface Finishes
Painting render; prepare, prime and apply one undercoat wall primer and two finishing coats of Mayer Satin paint
A | Walls over 300 wide; to concrete or blockwork - Internally | 652 | m2
FLOOR FINISHES
M12 TROWELLED BITUMEN/RESIN/RUBBER-LATEX
5mm thick impact resistant multi-layer solvent free Releveling industrial epoxy flooring system comprising priming with TECHNOFIX 110, and 2 layer of TECHNOPAV EP 185; TECNOEPO or other approved equal
Epoxy flooring system
B | General surface; Main Lab | 215 | m2
C | Skirting 100 high | 187 | m
CEILING FINISHES
Gypsum board suspended ceiling complete with floating in POP Screed complete with Cornices; ceiling fixed to hardwood noggins (measured separately)
D | Ceiling generally | 88 | m2
ROOF
E | Make good existing leaking roof |  | item
Collection
PAINTING/CLEAR FINISHING
Painting render; prepare, prime and apply two coats Mayer Satin paint
A | Ceiling Soffit over 300 wide | 88 | m2
ELECTRICAL INSTALLATIONS
B | Allow a provisional sum for general maintenance of Electrical installations and replacing the items that are beyond maintenance as listed below (ABB, SMART or Approved equal)
i | LED Lighting fittings
ii | Switches & Sockets
iii | Cables
iv | Conduits pipes & Accessories
v | Distribution boards and gear switches
vi | GX12, wall mounted extractor fan of 1091 m3/h speed 1 and 1546m3/h speed 2, air extract capacity | 2 | nr
C | BACKUP POWER
i | Monochrome 300amp solar panels | 64 | nr
ii | 120amps 360v charger controller | 1 | nr
iii | Allow for the fabrication of solar panel stand, which will serve as a support system for members of the panels as directed by project supervisor. |  | item
iv | Allow for the installation of cabling, distribution board, gear switch, breaker, cable connections, earthing etc. |  | item
v | 200amp gel Inverter batteries | 32
vi | DC Combiner 6 ways | 1
TRANSPORTATION
To Collection
A | MECHANICAL INSTALLATIONS
I | Piping works & Accessories; Supply and waste
II | Maintenance of Chambers & Manholes
FIRE FIGHTING SYSTEM /DETECTORS
B | Fire Extinguisher
i | DCP ABC -9kg | 2 | nr
ii | Control panel 2 zone | 1 | pcs
iii | Smoke Detectors | 6 | nr
iv | Call Point | 2 | lot
v | Sounder | 2 | pcs
vi | Fire Resistance cable | 3 | nr
To Collection
SUMMARY
Page 1
Page 1
Page 2
Page 3
Page 3
BUILDER'S WORK & SERVICES (CENTRAL DIAG. LAB)
TO SUMMARY
FURNITURE
Supply and fix the following furniture complete with accessories
iv | Lab Stool (with leather finish) | 5 | Nr
| Transportation |  | item
GENERAL SUMMARY
PRELIMINARIES
BUILDER'S WORK & SERVICES
FITTINGS & FIXTURES
CONTIGENCIES
AMACHARA LAB
TO GENERAL SUMMARY

## DLHMH (hidden)
Name of Institution |  | DLHMH
Location |  | CALABAR, CROSS RIVER
Renovation Phase
S/N | DESCRIPTION OF ITEM | QTY | UNIT | U/PRICE | AMOUNT
DLHMH LAB
PREAMBLE
All specifications in this work must be followed strictly except where variation is required which same must be communicated to the consultants for approval. Failure to do so will lead to non value of the said work item.
Demolition Generally
A | Allow for careful un-installation of existing floor finish( linoleum) to allow for preparation of floor to receive Epoxy and set aside |  | item | 10000 | 10000
E | Allow for careful un-installations of damaged electrical works to include fittings, cables, sockets and switches as may be directed |  | item | 25000 | 25000
| To Collection |  |  |  | 35000
NEW WORKS
BLOCK WORK
A | Allow for builder's work associated with 9nr door installation. |  | item | 10000 | 10000
WINDOWS
White Powder Coated Aluminum Window Consisting of Panels with 5mm thick reflective glazing complete with fly screen, Sub frames, Partition Mullions and accessories fixed to blockwork or concrete in accordance with manufacturers details
Fixed windows in the main lab
C | In size 1200 x 1500mm high | 2 | nr | 36000 | 72000
| Allow for tinting of windows to reduce glare |  | item | 65000 | 65000
DOORS
F | Allow for the supply installation of automatic door closer | 5 | nr | 16500 | 82500
G | Allow for the supply and installation of biometric door opener complete with all accessories | 1 | Nr | 190000 | 190000
H | Allow for the supply installation of door stopper | 1 | nr | 6500 | 6500
| To Collection |  |  |  | 426000
WALL FINISHES
M Surface Finishes
Wall Floating
A | Floating Walls generally with POP Screed | 102 | m2 | 890 | 90780
Painting render; prepare, prime and apply one undercoat wall primer and two finishing coats of Mayer Satin paint
B | Walls over 300 wide; to concrete or blockwork - Internally | 102 | m2 | 1550 | 158100
FLOOR FINISHES
M12 TROWELLED BITUMEN/RESIN/RUBBER-LATEX
5mm thick impact resistant multi-layer solvent free Releveling industrial epoxy flooring system comprising priming with TECHNOFIX 110, and 2 layer of TECHNOPAV EP 185; TECNOEPO or other approved equal
Epoxy flooring system
C | General surface;Sample reception and processing lab | 34 | m2 | 29815 | 1013710
D | Skirting 100 high | 28 | m | 2981.5 | 83482
CEILING FINISHES
Gypsum board suspended ceiling complete with floating in POP Screed complete with Cornices; ceiling fixed to hardwood noggins (measured separately)
G | Allow for making good existing ceiling |  | Item | 100000 | 100000
1446072
PAINTING/CLEAR FINISHING
Painting render; prepare, prime and apply two coats Mayer Satin paint
A | Ceiling Soffit over 300 wide | 83 | m2 | 1550 | 128650
ELECTRICAL INSTALLATIONS
B | Allow a provisional sum for general maintenance of Electrical installations and replacing the items that are beyond maintenance as listed below (ABB, SMART or Approved equal)
i | LED Lighting fittings
ii | Switches & Sockets
350000
iii | Cables
iv | Conduits pipes & Accessories
v | Distribution boards and gear switches
vi | GX12, wall mounted extractor fan of 1091 m3/h speed 1 and 1546m3/h speed 2, air extract capacity | 1 | nr | 185000 | 185000
| Allow for ducting to exhaust |  | item | 550000 | 550000
C | BACKUP POWER
ii | Monochrome 300amp solar panels | 64 | nr | 98200 | 6284800
iii | 80amps charger controller | 1 | nr | 150000 | 150000
iv | 200amps gel batteries | 32 | nr | 180000 | 5760000
v | Allow for the fabrication of solar panel stand, which will serve as a support system for members of the panels as directed by project supervisor. |  | item | 750000 | 750000
vi | Allow for the installation of cabling, distribution board, gear switch, breaker, cable connections, earthing etc. |  | item | 550000 | 550000
| TRANSPORTATION |  |  |  | 100000
| To Collection |  |  |  | 14808450
MECHANICAL INSTALLATIONS
A | Supply, install, test and commission the following Sanitary fixtures and toilet accessories. (Armitage Shank, Twyford or approve equal)
i | Piping works & Accessories; Supply and waste
100000
ii | Maintenance of Chambers & Manholes
AC
FIRE FIGHTING SYSTEM /DETECTORS
B | Fire Extinguisher
i | DCP ABC -9kg | 2 | nr | 35000 | 70000
ii | Control panel 2 zone | 1 | pcs | 130000 | 130000
iii | Smoke Detectors | 6 | nr | 25000 | 150000
iv | Call Point | 2 | lot | 30000 | 60000
v | Sounder | 2 | pcs | 135000 | 270000
Check demolas bill
0
| To Collection |  |  |  | 780000
SUMMARY
| Page 1 |  |  |  | 35000
| Page 2 |  |  |  | 426000
| Page 3 |  |  |  | 1446072
| Page 4 |  |  |  | 14808450
| Page 5 |  |  |  | 780000
BUILDER'S WORK & SERVICES (CENTRAL DIAG. LAB)
| TO SUMMARY |  |  |  | 17495522
FURNITURE
Supply and fix the following furniture complete with accessories
iv | Lab Stool (with leather finish) | 8 | Nr | 45000 | 360000
| Transportation |  | item | 15000 | 15000
375000
OFFICE SPACE FRON A 40FEET CONTAINER
SUBSTRUCTURE (BASE OF CONTAINER )
A | Top soil for preservation 150 average depth | 59 | m2 | 100 | 5900
B | Trenches exceeding 300 wide 0.3m maximum depth; below existing ground level | 3 | m3 | 650 | 1950
Disposal
C | Excavated material off site | 1 | m3 | 425 | 425
Selected Excavated Material
D | Filling to excavation over 250 average thick, obtained from on site spoil heaps; arising from excavations, depositing in layers 150mm maximum thickness | 1 | m3 | 350 | 350
E IN SITU CONCRETE/LARGE PRECAST CONCRETE
E10 IN SITU CONCRETE
Plain In-situ; Concrete (1:3:6 - all in aggregate)
E | Blinding bed 50 thick | 1 | m3 | 32500 | 32500
Reinforced; Concrete Grade 25.5; developing minimum 25.5N/mm2 work strength in 28 days
F | Foundation generally / 150mm thick Concrete bed | 6 | m3 | 34500 | 207000
G | Allow for erection of 100mm diameter Steel poles complete with excavation, concrete works and apply gloss paint | 14 | nr | 8500 | 119000
E20 FORMWORK FOR IN SITU CONCRETE
Formwork; Sawn Formwork
H | Edge of bed 150 high | 31 | m | 750 | 23250
F MASONRY
F10 BRICK/BLOCK WALLING
Blockwork; Solid sandcrete blockwork in cement mortar (1:6)
I | Walls 150mm thick (Below ground level) | 9 | m2 | 2800 | 25200
SUPERSTUCTURE
J | Allow a provisional sum for the supply and installation of PortaCabin suitable for office used in size 6000 x 2500 x 2800mm high complete with wooden floor and all its accessories as may be directed |  | item |  | 0
Walls Partitions & Claddings
K | Supply and fix plywood partitions complete with 50 x 50mm thick supporting timber as may be directed | 32 | m2 | 12500 | 400000
L | Supply and fix plywood cladding complete with 50 x 50mm thick supporting timbers to steel wall as may be directed | 84 | m2 | 3200 | 268800
DOORS/WINDOWS
A | Allow for the supply and fixing Alluminium hinged casement window in size 900 x 900mm complete with louvre panels as may be directed | 6 | nr | 45200 | 271200
B | Ditto; 600 x 600mm high | 1 | nr | 18500 | 18500
C | Fix Burglary proof to windows complete with welding works in size 1200 x 1200mm high | 6 | nr | 18500 | 111000
D | Ditto; 600 x 600mm high | 1 | nr | 6500 | 6500
E | Supply and fix plywood doors complete with frames, locks and apply gloss paint in size 900 x 2100mm high | 3 | nr | 28000 | 84000
F | Supply and fix steel door complete with frames, locks and apply gloss paint in size 900 x 2100mm high | 3 | nr | 35000 | 105000
ROOF
STRUCTURAL/CARCASSING TIMBER
CARPENTRY/TIMBER
Sawn Hardwood: Treated with approved wood preservation
G | Roof Member
I | 50 x 150mm Rafter | 142 | m | 280 | 39760
II | 50 x 150mm Tie beam | 100 | m | 280 | 28000
III | 50 x 100mm Purlins | 142 | m | 250 | 35500
IV | 50 x 100mm Stuts & Kingpost | 158 | m | 250 | 39500
V | 50 x 50mm Noggings | 382 | m | 160 | 61120
VI | 25 x 300mm Fascia Board | 35 | m | 650 | 22750
Aluminium Sheet
0.5mm oven baked long span Aluminium Roofing sheet laid according to manufacturer's specification
H | Roof covering | 63 | m2 | 2900 | 182700
I | Ridge Cap | 9 | m | 900 | 8100
Wall Finishes
Internal
J | Prepare and apply two finishing coats of Satin paint on plywood cladding complete with partitions | 148 | m2 | 1250 | 185000
External
K | Prepare and apply two finishing coats of gloss paint on steel wall (Externally) | 77 | m2 | 750 | 57750
FLOOR FINISHES
Ceramic Tiling; Ceramic tiles approved colour in cement mortar on and including screeded bed & pointing in matching cement complete with adhessive
L | 300 x 300 x 8mm thick tiles (Internally) | 42 | m2 | 3200 | 134400
M | 20mm Cement and sand Screed trowelled smooth to floor (waiting area) |  | m2 | 1200 | 0
CEILING FINISHES
A | Supply and fix 600 x 600 acoustic suspended ceiling | 42 | m2 | 3600 | 151200
ELECTRICAL / MECHANICAL INSTALLATION
B | Allow a provisional sum for Electrical works to include; general rewiring and trunking of alll surface wiring, provision of lighting fittings, fans,extractor fans, switches & sockets etc. |  | Item | 250000 | 250000
ELECTRICAL / MECHANICAL INSTALLATION
C | Allow a provisional sum for Mechanical works to include; general plumbing works, chambers and connection to mains |  | Item | 175000 | 175000
D | AIR-CONDITIONING & VENTILATION
supply install and commision the fllowing Air-conditioning equipments (Air flow,L.G, Midea or approved equal)
i | 1HP, 9,000btu/Hr Window Unit unit | No | 3 | 110000 | 330000
ii | Allow for A/C Refrigerant pipe and condensate pipe. | No | 3 | 10000 | 30000
iii | Allow for A/C steel hanger for outdoor units | No | 3 | 5000 | 15000
PORTACABIN OFFICE
| TO SUMMARY |  |  |  | 3426355
SUMMARY
| PRELIMINARIES |  |  |  | 300000
| BUILDER'S WORK & SERVICES |  |  |  | 17495522
| PORTAKABIN OFFICE |  |  |  | 3426355
| FITTINGS & FIXTURES |  |  |  | 375000
21596877
| CONTIGENCIES |  |  |  | 200000
DLHMH LAB
| TO GENERAL SUMMARY |  |  |  | 0
Note on E5: Iwakunuser: TO LEFT OUT. COMPLETE RENOVATION NEEDS TO BE DONE

## LOT 9_NTBLTC
Name of Institution |  | NTBLTC
Location |  | SAYE ZARIA, KADUNA STATE
Renovation Phase
S/N | DESCRIPTION OF ITEM | QTY | UNIT | U/PRICE | AMOUNT
NTBLTC LAB
PREAMBLE
All specifications in this work must be followed strictly except where variation is required which same must be communicated to the consultants for approval. Failure to do so will lead to non value of the said work item.
A | BACKUP POWER
i | 30KVA Inverter | 1 | nr
ii | Monochrome 300amp solar panels | 64 | nr
iii | 120amps/360V charger controller | 1 | nr
iv | 200amps gel batteries | 32 | nr
v | DC Combiner 6 ways | 1 | nr
vi | Allow for the fabrication of solar panel stand, which will serve as a support system for members of the panels as directed by project supervisor. |  | item
vii | Allow for the installation of cabling, distribution board, gear switch, breaker, cable connections, earthing etc. |  | item
I | Wall mount stabilizer 5kva | 5 | No
ix | 250kva generator | 1
TRANSPORTATION
To Collection
SUMMARY
Page 1
BUILDER'S WORK & SERVICES (NTBLTC LAB)
TO SUMMARY
GENERAL SUMMARY
PRELIMINARIES
BUILDER'S WORK & SERVICES
CONTIGENCIES
CENTRAL DIAGNOSTIC LAB
TO GENERAL SUMMARY

## Sheet2 (hidden)
1.No proper access control in the Lab
2.Lack of earthen system in the Lab
3.No extractor fan in the BSL2
4.Faulty A/Cs in data and common room
5.Twincubator is malfunctioning
6.No UPS for all the BSC in the Lab
7.There is no fume cupboard in the Laboratory
|  | qty | unit cost (N) | Total cost (N)
| battery | 32 | 170000 | 5440000
| solar panel 300w | 64 |  | 0
| inverter-30kva | 1 | 1000000 | 1000000
6440000

## GENERAL SUMMARY
GENERAL SUMMARY
NIMR
UPTH
DLHMH
UCH IBADAN
ZANKLI
AKTH
FMC YOLA
NTBLTC
JUTH LAB
AMACHARA
EQUIPMENT FOR JUTH
UPGRADE OF REFERNCE LAB
TO GENERAL SUMMARY