## FENCE
ref | DESCRIPTION | QTY | UNIT | RATE | AMOUNT
|  |  |  | N k | N k k
BILL Nr 2 - FENCE
SUBSTRUCTURES (All Provisional)
A | Carefully remove existing wire mesh and dispose off as directed | 45 | m |  | 0
B | Carefully clear and level sites of any debris and dispose off as directed |  | Item | 150000 | 150000
C | Excavate pit for column bases | 10 | m³ |  | 0
D | Excavate foundation trenches | 52 | m³ |  | 0
E | Return fill and well ram excavated material around foundation | 5 | m³ |  | 0
F | Load up surplus excavated material and spread and level on site where directed | 22 | m³ |  | 0
G | "Dieldrex" anti-termite treatment to excavation and foundations |  | Item | 30000 | 30000
H | 50mm Plain insitu concrete (Grade 15) blinding under bed and bases. | 4 | m³ |  | 0
I | Plain in-situ concrete (Grade 20) in trench foundations | 20 | m³ |  | 0
In-situ reinforced concrete (Grade 25) compr strength 25N/mm2
J | Column bases | 4 | m³ | 0 | 0
K | Columns | 2 | m³ | 0 | 0
0
| Formwork |  |  |  | 0
0
L | Sides of column bases | 7 | m² |  | 0
0
M | Sides of columns | 5 | m² |  | 0
N | Sides of capping |  | Item | 90000 | 90000
SUBSTRUCTURE TO SUMMARY
0
| High tensile steel reinforcement (design stress 425N/mm2) in bases columns, foundations and colums |  |  |  | 0
0
A | 12mm Diameter reinforcement | 21 | Kg |  | 0
0
B | 8mm Diameter mild steel links | 18 | Kg |  | 0
0
Hollow blockwalling in cement mortar
0
C | 230mm Hollow blockwalling | 300 | m² |  | 0
0
D | 230mm Ditto filled solid with concrete (Grade 15) | 64 | m² |  | 0
Precast concrete (grade 20) cast in convenient lenghts reinforced as necessary and finished fairfaced all round
E | Capping 350mm wide x 75mm thick twice rebated | 143 | m |  | 0
Tyrolean rendering as described in ordinary cement including narrow widths
F | Walls | 601 | m² |  | 0
0
| Smooth rendering (15mm thick) including narrow widths |  |  |  | 0
G | Wall | 152 | m² |  | 0
H | Columns in two coats of 15mm each coat | 5 | m² |  | 0
0
| Prepare prime and apply emulsion paint in accordance with the manufacturesr's instructions |  |  |  | 0
0
I | Rendered walls | 601 | m² |  | 0
A | Approved concertina NATO mesh tied to and including 600 x 600mm trangular bracket comprising 60 x 60mm angle with 600mm long tail at center | 135 | m |  | 0
B | Y- Shape angle iron build into concrete coping to recive Nato mesh at 550mm center to center | 45 | Nr |  | 0
C | Provide a Provisional Sum for Metal Gates Grilles to be expended as directed |  |  | Item | 1300000
Superstructure to summary
AIR-CONDITIONING SYSTEM
D | Supply and insatll LG Daul Inverter units 1.5hp split units | 4 | Nr |  | 0
0
E | Reinstall and service Ac's | 8 | Nr |  | 0
| Airconditioning to summary |  |  |  | 0
ELECTRICAL SERVICES
F | Redressing of input distribution load center cables and replacement of faulty or wornout terminations at changeover point | 1 | Item | 220000 | 220000
G | Replacement of 200amp cutout fuses complete with board frame | 3 | Nr |  | 0
H | Purchase and install 50mm 4-core armored cable | 20 | m |  | 0
I | Purchase and install 70mm 4-core armored cable | 25 | m |  | 0
J | Purchase and install 400watts radial halogen lamp security lights complete with poles and cabling to power sources | 6 | Pcs |  | 0
K | Replacement of grounding cable | 30 | m |  | 0
L | Transportation and Labour | 1 | Lot | 550000 | 550000
Electrical services to summary
CCTV
1 | 4mp ip Bullet Cameras Night Vision Camera (IR) PoE Spec:- dual-stream, IP66, DC12V & PoE, WDR, DWDR, 3D DNR, BLC, Intrusion-Line Crossing Detection, IR range: up t | 2 | Nr |  | 0
| Network Cabling and materials Cabling Accessories: -PVCs, Adaptable Boxes, Connector 4 Spools of Cat6e UTP Cables, clips, Fasteners, Spiral PVC, Tie locks, Sticktapes |  | Item | 220000 | 220000
CCTV to summary

## SUMMARY
SUMMARY
Collection
| SUBSTRUCTURE | 0
| SUPERSTRUCTURE | 0
| AIRCONDITONING | 0
| ELECTRICAL SERVICES | 0
| CCTV | 0
| Contingency | 500000
BILL - FENCE CARRIED TO MAIN SUMMARY