## BUILDER'S WORK
Name of Project |  | Biorep SECURE GRANT
Reference Number
Location
Renovation Phase
S/N | DESCRIPTION OF ITEM | QTY | UNIT | U/PRICE | AMOUNT
PREAMBLE
All specifications are British Standard Compliant and shall be strictly adhere to as variations are not permitted.
Demolition Generally
A | Allow for careful demolition and dispose off as direct |  | item | 50000 | 50000
To Collection
NEW WORKS
BLOCK WORK
A | Allow for repairs of all deffects on wall generally including maintenance of builder's work associated with all un-instalations, introduction of new sandcrete block wall and finshed with rendering where necessary. |  | item | 50000 | 50000
DRY WALL PARTITIONS
B | Supply and install Gypsum board partitions to seal windows in the main archival room | 21 | m2 |  | 0
INTERNAL DOORS
TIMBER
DOORS/SHUTTERS/HATCHES
E | Flush door to; 44mm thick Solid core Laminated / chip resistant Flush doors complete with 50mm thick full jamb frame, 3mm thick see through glass, sub frame, architrave and Ironmongery in size 900 x 2100mm high | 1 | Nr |  | 0
A | Ditto in size 1200mm x 2100mm with 3mm see through glass | 1 | nr |  | 0
0
| Ditto Steel 900x2100mm | 1 | nr |  | 0
0
| Ditto steel 1200 x 2100 | 1 | nr |  | 0
B | Allow for the supply and installation of biometric door opener complete with all accessories | 2 | Nr |  | 0
C | Allow for the supply installation of door stopper | 3 | nr |  | 0
D | Supply and installation of automatic door closer | 3 | nr |  | 0
0
E | Fabricate and install a smple hatch in size 450 x 450 x 600mm in alluminum fram and cladding with a see through glass | 1 | nr |  | 0
WALL FINISHES
Wall Floating
E | Floating Walls generally with P.O.P (Plaster of Paris) Screed | 117 | m2 |  | 0
Painting render; prepare, prime and apply one undercoat wall primer and two finishing coats of Satin paint (Product; Mayer, Berger or As Approved by the Architect / Engeneer)
F | Walls over 300 wide; to concrete or blockwork - Internally | 117 | m2 |  | 0
FLOOR FINISHES
Epoxy Floor Finishes
Surface preparation
G | Floor shall be acid washed, so that all contamination in the floor is completely cleaned and ready for further work. |  | item |  | 0
A | Epoxy Primer Nitoprime 25, shall be applied on a prepared surface and antislip grains spread over the same to ensure mechanical key with the subsequent epoxy treatment. Nitoflor TF 5000, chemical and abrasion resistant epoxy floor screed, shall then be laid by skill workers @ 3mm thickness on the Primer Nitoprime 25 as per manufacturer's specification. The screed shall have a compressive strength of 85N / sqmm and Flexural strength of 28 N / sqmm Nitroflor TF 5000 is resistant to Acids, Alkalis, Solvents & Organics and Aqueous solutions. The screed shall thereafter be sealed with Nitoflor SL2000, chemical & abrasion resistant epoxy floor topping. Nitoflor SL2000 shall be trowel finished to give a smooth finish. The total system thickness shall be 5mm and curved at floor to wall interface and seamless. Products; Fosroc, Berger, SureCrete America or as approved by the Architect / Engeneer | 68 | m2 |  | 0
CEILING FINISHES
Painting render; prepare, prime and apply two coats of Satin paint (Product; Mayer, Berger or As Approved by the Architect / Engeneer)
D | Ceiling Soffit over 300 wide | 68 | m2 |  | 0
| To Collection |  |  |  | 0
ELECTRICAL INSTALLATIONS
A | Supply, install, test and commission the following Electrical installations complete with earthing and lightening protection
i | LED Lighting fittings
ii | Switches & Sockets
iii | Cables
iv | Conduits pipes & Accessories |  |  |  | 800000
v | Distribution boards and gear switches
vi | Wall trunking for sockets at bench level
vii | Residual Current Device (RCD)
Main Circuit Breakers
MECHANICAL INSTALLATIONS
B | Supply, install, test and commission the following Sanitary fixtures and toilet accessories. (Armitage shank, Twyford or As Approved by the Architect / Engineer)
i | Wall mounted; Carina 400 x 350 Wash hand basin complete with concealed screw holes, tap holes, 32mm chrome plated chain waste fitting, 32mm P trap, stainless steel bottle trap with all accessories. (Cold water supply only) | 4 | nr |  | 0
ii | Supply and install Sensor tap to WHB and Sink complete with all accessories | 4 | nr |  | 0
iii | Piping works & Accessories; Supply and waste
iv | Maintenance of existing inspection Chambers and Manholes |  |  |  | 100000
To Collection
FIRE FIGHTING SYSTEM /DETECTORS
Supply, install, test and commission the following fire fighting system / detectors
A | Fire Extinguisher
i | DCP ABC -9kg | 3 | nr |  | 0
ii | Control panel 2 zone | 1 | pcs |  | 0
iii | Smoke Detectors | 5 | nr |  | 0
iv | Call Point | 2 | lot | 30000 | 60000
v | Sounder | 2 | pcs |  | 0
vi | Fire Resistance cable | 2 | nr |  | 0
AIR-CONDITIONING & VENTILATION
B | supply install and commission the flowing Air-conditioning equipment (Media, LG or As Approved by the Architect / Engineer)
i | 3 tonne Package 36,000btu/Hr Unit Air condition | 1 | Nr |  | 0
ii | 2HP, 12,000btu/Hr Split Air conditioning unit | 2 | Nr |  | 0
iii | Wall mounted stabilizer (5000watt) | 2 | Nr |  | 0
v | Allow for A/C steel hanger for outdoor units | 2 | Nr |  | 0
To Collection
EXTERNAL WORKS
C | Fabricate and install roof canopy with Polycarbonate sheet fixed to metal frames to Archmitects specification | 1 | nr |  | 0
0
D | Allow for base plinth to sample receipt area of 300mm high, 2400x2400mm in size and tiled with vitrified tiles | 1 | nr |  | 0
To Collection
SUMMARY
| Page 1 |  |  |  | 0
| Page 1 |  |  |  | 0
| Page 3 |  |  |  | 0
| Page 5 |  |  |  | 0
| Page 6 |  |  |  | 0
| Page 6 |  |  |  | 0
BUILDER'S WORK & SERVICES
| TO SUMMARY |  |  |  | 0
GENERAL SUMMARY
A | PRELIMINARIES
B | BUILDER'S WORK & SERVICES |  |  |  | 0
SUB TOTAL
CONTIGENCIES
BUILDER'S WORK & SERVICES
TO GENERAL SUMMARY

## FITTINGS & FIXTURES
Name of Project |  | Biorep SECURE GRANT
Reference Number
Location
Renovation Phase
S/N | DESCRIPTION OF ITEM | QTY | UNIT | U/PRICE | AMOUNT
FITTINGS & FIXTURES
PREAMBLE
All specifications are British Standard Compliant and shall be strictly adhere to as variations are not permitted.
WORKTOP
Wall Table; Measuring per metre, 750mm width x 900 mm high and consisting of;
i | * Cupboard & Drawer Unit with stand & Castors, High Density Fibre (HDF) | 13 | m |  | 0
* Unit Nos. Knee Space Panels - KNSP
* Work Top; 16MM LAMINATE/GRANITE
* Corner Unit
* Wash up sink cupboard
iii | Wall Unit display cupboard; Measuring per metre, 300mm width x 600mm high, Made of HDF (High Density Fibre) with 8mm thick tempered clear glass fix as per manufacturer's detail | 3 | m |  | 0
FURNITURE
Supply and fix the following furniture complete with accessories
iv | Metal lab stool with Consisting of | 4 | Nr |  | 0
* Stainless steel legs, feet nails made of plastic cover
* Plastic top
*Adjustable height
* Scratch resistant, acid and alkali proof.
| Transportation |  | item | 50000
FITTINGS & FIXTURES
TO SUMMARY

## SUMMARY
Name of Project |  | Biorep SECURE GRANT
Reference Number
Location
Renovation Phase
S/N | DESCRIPTION OF ITEM | QTY | UNIT | U/PRICE | AMOUNT
GRAND SUMMARY
| BUILDER'S WORK & SERVICES |  |  |  | 0
| FITTINGS & FIXTURES |  |  |  | 0
| TO GRAND SUMMARY |  |  |  | 0