## Waiting Area, Bori
S/N | DESCRIPTION OF ITEM | QTY | UNIT | U/PRICE | AMOUNT
Waiting Area
FRAME
STEEL WORKS
Steel Columns
A | Allow for the supply of 100mm diameter Galvanise pipe of standard height 5.5m, fixed to the concrete base in foundation. Building height not more than 3m. | 10 | nr
Frame to Summary:
ROOF
STRUCTURAL/CARCASSING TIMBER
CARPENTRY/TIMBER
Sawn Hardwood: Treated with approved wood preservation
Roof Member
A | 50 x 150mm Rafter / Wall plate | 85 | m
B | 50 x 150mm tie beam | 50 | m
C | 50 x 100mm purlins | 75 | m
D | 50 x 50mm Noggings | 204 | m
Aluminium Sheet
0.55 longspan Aluminium Roofing Sheet with accessories laid according to manufacturer's specification
E | Roof covering | 62 | m2
F | Eaves angle | 30 | m
Roof to Summary:
WALLS
F MASONRY
F10 BRICK/BLOCK WALLING
Blockwork; Hollow sandcrete blockwork in cement mortar (1:6)
A | Walls 150 thick; 900mm high | 22 | m2
Wall
To Summary
WALL FINISHES
M Surface Finishes
M20 PLASTERED/RENDERED/ROUGH CAST COATINGS
Render; Cement and Sand (1:3); external
A | Walls over 300 wide; to concrete or blockwork | 22 | m2
Render; Cement and Sand (1:3); Internal
Walls
B | over 300 wide; to concrete or blockwork | 22 | m2
Aluminium Composite Panel
Aluminum Wall Cladding: Aluco Bond panels, 4mm thick aluminium finished composite panels with mounting system, including anchorages, shims, furing, fasteners, gaskets and all other accessories, fixed in accordance to manufacturers specification and instructions to:
C | External Wall generlly | 22 | m2
Walls Finishes to Summary:
FLOOR FINISHES
Lining/Sheating/Dry Partitioning
SURFACE FINISHES
Vitrified Tiles; Glazed vitrified tiles of approved colour in cement mortar on screeded bed & pointing in matching cement
A | 400 x 400 x 10mm thick tiles level or to falls only; not exceeding 15 degrees from horizontal to concrete | 36 | m2
B | Skirting 100 high | 25 | m
Floor screeded bed; 42mm thick; level and to falls, trowelled;
C | To receive Tiles | 36 | m2
D | Skirting | 25 | m
Floor Finishes to Summary:
CEILING FINISHES
PVC CEILING
A | PVC ceiling strips fix to noggins (measured seperately) | 55 | m2
Ceiling Finishes to Summary:
ELECTRICAL INSTALLATIONS
A | Allow a Povisional Sum for Electrical works to be Expended as directed |  | sum
Electrical Works To Summary
0
| SUMMARY |  |  |  | N : K
| FRAME |  |  |  | 0
| ROOF |  |  |  | 0
| WALLS |  |  |  | 0
| WALLS FINISHES |  |  |  | 0
| FLOOR FINISHES |  |  |  | 0
| CEILING FINISHES |  |  |  | 0
| ELECTRICAL INSTALLATIONS |  |  |  | 0
WAITING AREA; BORI
| TO SUMMARY |  |  |  | 0

## Walkway
S/N | DESCRIPTION OF ITEM | QTY | UNIT | U/PRICE | AMOUNT
Walk way
FRAME
STEEL WORKS
Steel Columns
A | Allow for the supply of 100mm diameter Galvanise pipe of standard height 5.5m, fixed to the concrete base in foundation. Walk way height not more than 3m. | 12 | nr | 0 | 0
| Frame to Summary: |  |  |  | 0
ROOF
STRUCTURAL/CARCASSING TIMBER
CARPENTRY/TIMBER
Sawn Hardwood: Treated with approved wood preservation
Roof Member
A | 50 x 150mm Rafter / Wall plate | 58 | m
B | 50 x 150mm Struts / kingpost | 28 | m
C | 50 x 150mm tie beam | 14 | m
D | 50 x 100mm purlins | 52 | m
E | 50 x 50mm Noggings | 110 | m
Aluminium Sheet
0.55 longspan Aluminium Roofing Sheet with accessories laid according to manufacturer's specification
F | Roof covering | 57 | m2
G | Eaves angle | 26 | m
Roof to Summary:
WALL FINISHES
M Surface Finishes
M20 PLASTERED/RENDERED/ROUGH CAST COATINGS
Render; Cement and Sand (1:3); DPC
A | Walls over 300 wide; to concrete or blockwork | 11 | m2
`
Wall Finishes to Summary:
FLOOR FINISHES
Lining/Sheating/Dry Partitioning
SURFACE FINISHES
Vitrified Tiles; Glazed vitrified tiles of approved colour in cement mortar on screeded bed & pointing in matching cement
A | 400 x 400 x 10mm thick tiles level or to falls only; not exceeding 15 degrees from horizontal to concrete | 15 | m2
Floor screeded bed; 42mm thick; level and to falls, trowelled;
B | To receive Tiles | 15 | m2
Floor Finishes to Summary:
CEILING FINISHES
PVC CEILING
A | PVC ceiling strips fix to noggins (measured seperately) | 29 | m2
Ceiling Finishes to Summary:
ELECTRICAL INSTALLATIONS
A | Allow a Povisional Sum for Electrical works to be Expended as directed |  | sum
Electrical Works To Summary
0
| SUMMARY |  |  |  | N : K
| FRAME |  |  |  | 0
| ROOF |  |  |  | 0
| WALL FINISHES (DPC) |  |  |  | 0
| FLOOR FINISHES |  |  |  | 0
| CEILING FINISHES |  |  |  | 0
| ELECTRICAL INSTALLATIONS |  |  |  | 0
WALKWAY
| TO SUMMARY |  |  |  | 0

## Sample Collection
S/N | DESCRIPTION OF ITEM | QTY | UNIT | U/PRICE | AMOUNT
Sample Collection
FRAME
STEEL WORKS
Steel Columns
A | Allow for the supply of 100mm diameter Galvanise pipe of standard height 5.5m, fixed to the concrete base in foundation. Building height not more than 3m. | 5 | nr | 0 | 0
| Frame to Summary: |  |  |  | 0
ROOF
STRUCTURAL/CARCASSING TIMBER
CARPENTRY/TIMBER
Sawn Hardwood: Treated with approved wood preservation
Roof Member
A | 50 x 150mm Rafter / Wall plate | 24 | m
B | 50 x 150mm tie beam | 17 | m
C | 50 x 100mm purlins | 29 | m
D | 50 x 50mm Noggings | 90 | m
Aluminium Sheet
0.55 longspan Aluminium Roofing Sheet with accessories laid according to manufacturer's specification
E | Roof covering | 33 | m2
F | Eaves angle | 20 | m
Roof to Summary:
WALLS
E IN SITU CONCRETE/LARGE PRECAST
CONCRETE
E10 IN SITU CONCRETE
Reinforced; Concrete Grade 25; developing minimum
25N/mm2 work strength in 28 days
Lintels
A | generally | 1 | m3
E20 FORMWORK FOR IN SITU CONCRETE
Formwork; Sawn formwork
Sides and soffit of Lintel
B | rectangular | 4 | m2
E30 REINFORCEMENT FOR IN SITU CONCRETE
Reinforcement; High yield reinforcement to BS 4449 grade 410
Bars
C | 8 - 20 nominal size | 75 | kg
Blockwork; Hollow sandcrete blockwork in cement mortar (1:6)
D | Walls 150 thick | 62 | m2
Walls to Summary:
WALL FINISHES
M Surface Finishes
M20 PLASTERED/RENDERED/ROUGH CAST COATINGS
Render; Cement and Sand (1:3); external
A | Walls over 300 wide; to concrete or blockwork | 37 | m2
Render; Cement and Sand (1:3); Internal
Walls
B | over 300 wide; to concrete or blockwork | 46 | m2
M60 PAINTING/CLEAR FINISHING
Painting render; prepare, prime and apply one undercoat wall primer and two finishing coats of high quality emulsion paint
C | General surfaces over 300 girth Internally | 46 | m2
D | General surfaces over 300 girth Externally; Wheather resistant paint | 37 | m2
`
Wall Finishes to Summary:
FLOOR FINISHES
Lining/Sheating/Dry Partitioning
SURFACE FINISHES
Vitrified Tiles; Glazed vitrified tiles of approved colour in cement mortar on screeded bed & pointing in matching cement
A | 400 x 400 x 10mm thick tiles level or to falls only; not exceeding 15 degrees from horizontal to concrete | 13 | m2
B | Skirting 100 high | 12 | m
Floor screeded bed; 42mm thick; level and to falls, trowelled;
C | To receive Tiles | 13 | m2
D | Skirting | 12 | m
Floor Finishes to Summary:
CEILING FINISHES
PVC CEILING
A | PVC ceiling strips fix to noggins (measured seperately) | 23 | m2
Ceiling Finishes to Summary:
ELECTRICAL INSTALLATIONS
A | Allow a Povisional Sum for Electrical works to be Expended as directed |  | sum
Electrical Works To Summary
MECHANICAL INSTALLATIONS (PLUMBING)
| Allow a Povisional Sum for Mechanical works to be Expended as directed |  | sum
Mechanical Works To Summary
SUMMARY
FRAME
ROOF
WALLS AND PARTITION
WALL FINISHES
FLOOR FINISHES
CEILING FINISHES
ELECTRICAL INSTALLATIONS
MECHANICAL WORKS
SAMPLE COLLECTION
| SUMMARY |  |  |  | 0

## SUMMARY
GENERAL SUMMARY
GENERAL SUMMARY
PRELIMINARIES
WAITING AREA
WALKWAY
SAMPLE COLLECTION
SUB TOTAL
CONTIGENCIES (3.5%)
GH BORI; BUILDER'S WORKS & SERVICES
TO GENERAL SUMMARY
Name of Contractor:......................................................
...........................................................................................
Address............................................................................
...........................................................................................
...........................................................................................
Completion period........................................................
Weeks( ) of oficially taking over site