## Sheet1
BOQ FOR PCR LAB OPTIMIZATION
LOT 3 | NAUTH, NNEWI ANAMBRA STATE
Component 1:
BILL Nr 1- PRELIMINARIES FOR PROPOSED WORKS AT THE PCR SUITE, DATA AND DOCUMENTATION ROOM, OFFICE AND CALL ROOM IN THE PCR FACILITY AT: NAUTH, ANAMBRA STATE
PRELIMINARIES
1 | Site Clearing
2 | Setting out
3 | Contractor to keep records
4 | Progress photograph in 3 sets on monthly basis with site progress report on the basis
5 | Protection of work in all sections
6 | Access: Maintaining of the existing road adjoining the site for the duration of the work.
7 | Offices - site offices for use by the contractor for the project durationtion including running/maintenance of the office.
8 | Sanitary accommodation
9 | Temporary fences, hoardings, sheds, buildings, screens and roofs
10 | Name boards - 1 Nr
11 | Temporary Power including standby generator for general use by main contractor and subcontractors
12 | Temporary Water for the works, including for general use by the main contractor and sub-contractors for the duration of the contract.
13 | Safety, health and welfare -Helmets, Boots, raincoats, 1st AID box and medication
14 | Storage of materials including lock-up spaces for specialist sub-contractors.
15 | Rubbish disposal and general cleaning
16 | Exterminate and prevent pests/Fumigations
17 | Scaffolding and requisite plants/equipment
18 | Watching & Lighting - Site Security including day and night security staff. 2Nr points to be constructed.
| TOTAL |  |  |  | 2000000
S/N | DESCRIPTION OF ITEM | QTY | UNIT | UNIT PRICE | AMOUNT
1 | GENERAL DEMOLITION
i | Allow for the decommisionning of failed systems parts, fittings, equipment, and infrastructure: Light fittings, Inverter systems and failed inverter batteries, Work tops, civil works etc |  | Item | 200000 | 200000
ii | Allow for careful removal and carting away of decomissioned failed systems, parts, fittings, equipment damaged work tops, work doors and windows etc for disposal or as directed |  | Item | 100000 | 100000
2 | GENERAL WORKS
A | ROOF MAINTENANCE
i | Provide for Making good suspended Ceilings (37 m²) |  | Item | 592000 | 592000
ii | Provide for replacement of existing suspended ceilings with pop finishing of dimentions 6.8m x 9.2 m within the PCR suite: | 63 | m² |  | 0
B | FIRE ALARM SYSTEMS
Supply, install and commission fire alarm system & assessories at the facility
i | Smoke detectors | 6 | nr |  | 0
ii | Control Panel -1 zone | 1 | nr |  | 0
iii | Sounders | 2 | nr |  | 0
iv | Call point | 2 | nr |  | 0
v | Fire resistant cable | 2 | rolls |  | 0
vi | Power batteries | 2 | nr |  | 0
vi | Assessories and terminations |  | item | 260000 | 260000
C | FIRE EXTINGUISHERS
i | Supply, install and commission 4 Nos of DCP ABC classified fire extinguishers at the facility- 9kg | 4 | nrs |  | 0
D | WALLS AND PAINTING
i | Screed and paints: Two coats of Satin to affected walls with Dulux or equal or approved. | 289 | m² |  | 0
ii | Ditto for ceiling soffits | 63 | m² |  | 0
E | ELECTRICAL POWER |  |  |  | 0
General fixtures
i | Allow for fixing of DB, failed and damaged light fixtures, switches, sockets , power points, brackets and circuit redress etc | 1 | Item | 200000 | 200000
Back up power
1 | Decommision Transfer and Re-Installation of solar power system from the Old NAUTH site to the new site | 1 | item | 700000 | 700000
2 | Provide expanded solar back up power system to the existing solar power system on site |  |  |  | 0
i | Provide and install 300w monocrystalline solar panels | 40 | Nr |  | 0
ii | Provide fabricated gavanized metal stand for solar array (64 panels) | 1 | Item | 8000000 | 8000000
iii | Provide and install 24 way DC Combiner Box | 2 | Nr |  | 0
iv | Purchase and install DC PV Disconnect 120 amps (Solar Array Guard) | 2 | Nr |  | 0
v | Provide and install 1000v surge protection | 2 | Nr |  | 0
vi | Purchase and install 120A charge controller | 1 | Nr |  | 0
vii | Provide and install 10KVA DC to AC, Online, Pure sinewave hybrid Inverter | 1 | Nr |  | 0
viii | Purchase and install 3 phase Changeover switch 200Amps | 1 | Nr |  | 0
ix | DC cabling 16mm –25mm² Single/Dual Core Flex, PVC, PCP Cable | 104 | Mtrs |  | 0
x | DC cabling 35mm –50mm² Single Core Flex, PVC, PCP Cable | 40 | Mtrs |  | 0
xi | Alternate supply/load cable 10mm² 16 mm² three Core RHZ1 non amored Cable. | 88 | Mtrs |  | 0
xii | Purchase and install appropraite Distribution box/Bus | 1 | Nrs |  | 0
xiii | Provide and install 15KWH Li-Fe batteries | 4 | Nrs |  | 0
xiv | Purchase and install DC battery breaker 200A | 1 | Nr |  | 0
xv | Purchase and install AC input breaker | 2 | Nr |  | 0
xvi | 25mm bare single Earthing cable | 60 | Mtrs |  | 0
xvii | Solid rod ligthening Arrestor | 1 | Nr |  | 0
xviii | Full ground station | 1 | Nr |  | 0
xix | Termination Accessories | 1 | Lot | 258000 | 258000
F | FURNITURE
i | Supply and install Semi Executive Office chairs, with adjustable back rest | 3 | nrs |  | 0
ii | Supply and install visitor's chair | 2 | nr |  | 0
iii | Purchase and install semi executive 4 ft table 1500mm X 750mm | 3 | nrs |  | 0
iv | Lab stools with arm and back rest leather finish | 6 | nrs |  | 0
G | DOORS
i | Supply and install steel security door in size 1200mm X 2100mm for emergency exit | 1 | nr |  | 0
0
ii | Supply and install wooden flush doors in size 900mm X 2100mm for wooden partitions | 3 | nrs |  | 0
H | WINDOWS
Glass block
i | Installation of clear view glass blocks fixed to block work as per architects working design within the main suite | 4 | m² |  | 0
I | FLOOR FINISHES.
M12 TROWELLED BITUMEN/RESIN/RUBBER-LATEX
5mm thick impact resistant multi-layer solvent free Releveling industrial epoxy flooring system comprising priming with TECHNOFIX 110, and 2 layer of TECHNOPAV EP 185; TECNOEPO or other approved equal Epoxy flooring system.
i | General surface; Main lab. | 63 | m2 |  | 0
ii | Allow for creation of steps at the entrance to the main suite with thread 300mm, width 2300mm and riser of 150mm | 1 | item | 55000 | 55000
J | WORKTOPS
Supply and fix (Acid proof) Soft HDF with 0.5mm edging Base unit, water resistant chipboard and 0.7mm acid and Alkaline resistant HPL laminated Worktop/Syntetic Granite elevated on VOLPATO adjustable legs complete with cabinets and accessories
i | Work top | 10 | m |  | 0
ii | Wall unit | 3 | m |  | 0
iii | Acrylic wash hand basin installed to work top complete with elbow controlled taps, accessories and all necessary plumbing works | 3 | nrs |  | 0
iv | Plastic pallets : 1200mm x 1000mm | 4 | nr |  | 0
v | Provide for partitioning of area between sample recption and data room of dimensions: 4000mm x 3000mm | 12 | m² |  | 0
vi | Provide for partitioning of area for call room of dimensions: 2800mm x 3000mm | 9 | m² |  | 0
vii | Provide for partitioning of area for office of dimensions: 2800mm x 3000mm | 9 | m² |  | 0
K | AIR-CONDITIONING AND VENTILATION
supply install and commision the following Air-conditioning equipments (Air flow,L.G. approved equal) Inverter AC
i | 1.5HP, 12,000btu/Hr spit unit including kits | 4 | nrs |  | 0
ii | Allow for A/C steel hanger for outdoor units | 4 | nrs |  | 0
iii | Allow for the supply and installation of GX 9 Xpelair extractor fan. (9") or equal and approved inline fan for exhaust and properly ducted to Engineers specification | 2 | Nr |  | 0
L | HATCH BOXES
i | Provide for supply and installation of pass box in size 450mm x 600mm x 600mm, within the sample reception area of the PCR lab to with attendant civil works : | 1 | nr |  | 0
M | RACKS
i | Supply and install metal racks in sizes : 2400mm x 900mm x 450mm | 4 | nr |  | 0
N | DOOR CLOSERS
i | Supply and install impact resistant 4 inch spring hinge automatic door closers | 6 | nrs |  | 0
O | BIOMETRIC ACCESS CONTROL
i | Provide and install SMART biometric access control for entrance doors including all accessories (Sample reception, Main lab and Repository) | 1 | nrs |  | 0
P | WASTE DISPOSAL
i | Supply and install pedal medical waste disposal bins (30 litres) | 2 | nr |  | 0
Q | EYE WASH STATION
i | Supply and install emergency eye wash station | 1 | nr |  | 0
TOTAL