## P .H BILL
BOQ AIR-CONDITIONING & VENTILATION SYSTEM FOR TEACHING HOSPITAL PORT-HARCOURT LAB
S/N | DESCRIPTION OF ITEM | UNIT | QTY | SUPPLY & INSTALL NEW | TOTAL AMOUNT
NEW PROCUREMENTS
1 | Duct Split Air conditioners
i | 6.8kw | No | 2
ii | 10.2kw | No | 1
iii
2 | Extract fan
i | INLINE FAN 1570m3/hr @450pa | No | 1
ii | Wall fan | No | 1
3 | copper: insulated refrigerator piping liquid and gas lines
i | 9.53mm | mtrs | 40
ii | 15.9mm | mtrs | 20
iii | 19.1mm | mtrs | 23
4 | CONTROLLER PANNEL
i | SYCRONIZATION PANNEL | No | 2
5 | ELECTRICAL CABLING & CONTROLS
i | 3core x 0.75mm2 pvc/pvc copper in 25mm dia. CONTROL CABLE | mtrs | 55
ii | 3core x 2.5mm2 pvc/pvc flex cable for indoor unit connection | mtrs | 140
6 | CONDENSATE PIPE
iv | 20mm nominal diameter | mtrs | 140
7 | HANGERS & ACCESSORIES
i | allow for hanging accessories like (steel threaded rods, bolt and
| nut, u-channel etc) | No | 111
ii | allow for transportation and cranage | lot | 1 | 547242.3 | 547242.3
iv | testing accessories and commissioning to include workshop drawing,
| as built drawings and hand over documents. | Lot | 1 | 620000 | 620000
8 | DUCTING
i | Insulated Galvanized sheet metal ducting | m2 | 185
ii | 100mm insulated flexible duct | m | 60
iii | 600x600mm Supply Grill | No | 10
iv | 200x450mm Extract Grill | No | 6
v | 450x450mm Return Grill | No | 5
vi | Damper Ø300mm VCD (MANUAL) | No | 11
vii | Allow for hanging accessories like (threaded rods, bolt and nut, u-channel etc) | Lot | 1 | 300000 | 300000
9 | REMOVAL OF EXISTING DUCTS AND OPENING OF WALLS
i | Allow for removing of old duct work & breaking of walls | Lot | 1 | 1050000 | 1050000
10 | Alow for removal and maintenance of all damaged and disturbed POP ceiling | Lot | 1 | 375000 | 375000
TOTAL