## Waiting Area, Rsuth
S/N | DESCRIPTION OF ITEM | QTY | UNIT | U/PRICE | AMOUNT
Waiting Area
FRAME
STEEL WORKS
Steel Columns
A | Allow for the supply of 100mm diameter Galvanise pipe of standard height 5.5m, fixed to the concrete base in foundation. Building height not more than 3m. | 10 | nr | 46790
Frame to Summary:
ROOF
STRUCTURAL/CARCASSING TIMBER
CARPENTRY/TIMBER
Sawn Hardwood: Treated with approved wood preservation
Roof Member
A | 50 x 150mm Rafter / Wall plate | 85 | m | 660
B | 50 x 150mm tie beam | 50 | m | 660
C | 50 x 100mm purlins | 75 | m | 420
D | 50 x 50mm Noggings | 204 | m | 350
Aluminium Sheet
0.55 longspan Aluminium Roofing Sheet with accessories laid according to manufacturer's specification
E | Roof covering | 62 | m2 | 4500
F | Eaves angle | 30 | m | 1380
Roof to Summary:
WALLS
F MASONRY
F10 BRICK/BLOCK WALLING
Blockwork; Hollow sandcrete blockwork in cement mortar (1:6)
A | Walls 150 thick; 900mm high | 22 | m2 | 4650
Wall
To Summary
WALL FINISHES
M Surface Finishes
M20 PLASTERED/RENDERED/ROUGH CAST COATINGS
Render; Cement and Sand (1:3); external
A | Walls over 300 wide; to concrete or blockwork | 22 | m2 | 1150
Render; Cement and Sand (1:3); Internal
Walls
B | over 300 wide; to concrete or blockwork | 22 | m2 | 1150
Aluminium Composite Panel
Aluminum Wall Cladding: Aluco Bond panels, 4mm thick aluminium finished composite panels with mounting system, including anchorages, shims, furing, fasteners, gaskets and all other accessories, fixed in accordance to manufacturers specification and instructions to:
C | External Wall generlly | 22 | m2 | 65000
Walls Finishes to Summary:
FLOOR FINISHES
SURFACE FINISHES
Vitrified Tiles; Glazed vitrified tiles of approved colour in cement mortar on screeded bed & pointing in matching cement
A | 400 x 400 x 10mm thick tiles level or to falls only; not exceeding 15 degrees from horizontal to concrete | 36 | m2 | 5200
B | Skirting 100 high | 25 | m | 520
Floor screeded bed; 42mm thick; level and to falls, trowelled;
C | To receive Tiles | 36 | m2 | 1350
D | Skirting | 25 | m | 135
Floor Finishes to Summary:
CEILING FINISHES
PVC CEILING
A | PVC ceiling strips fix to noggins (measured seperately) | 55 | m2 | 3500
Ceiling Finishes to Summary:
ELECTRICAL INSTALLATIONS
A | Allow a Povisional Sum for Electrical works to be Expended as directed |  | sum
Electrical Works To Summary
SUMMARY
FRAME
ROOF
WALL
WALL FINISHES
FLOOR FINISHES
CEILING FINISHES
ELECTRICAL INSTALLATIONS
WAITING AREA; RSUTH
| SUMMARY |  |  |  | 0

## SUMMARY
GENERAL SUMMARY
GENERAL SUMMARY
PRELIMINARIES |  | 0
WAITING AREA |  | 0
SUB TOTAL |  | 0
CONTIGENCIES (3.5%) |  | 0
WAITING AREA
RSUTH; BUILDER'S WORKS & SERVICES
TO GENERAL SUMMARY |  | 0
Name of Contractor:......................................................
...........................................................................................
Address............................................................................
...........................................................................................
...........................................................................................
Completion period........................................................
Weeks( ) of oficially taking over site