## Sample Collection
S/N | DESCRIPTION OF ITEM | QTY | UNIT | U/PRICE | AMOUNT
Sample Collection
FRAME
STEEL WORKS
Steel Columns
A | Allow for the supply of 100mm diameter Galvanise pipe of standard height 5.5m, fixed to the concrete base in foundation. Building height not more than 3m. | 5 | nr
Frame to Summary:
ROOF
STRUCTURAL/CARCASSING TIMBER
CARPENTRY/TIMBER
Sawn Hardwood: Treated with approved wood preservation
Roof Member
A | 50 x 150mm Rafter / Wall plate | 24 | m
B | 50 x 150mm tie beam | 17 | m
C | 50 x 100mm purlins | 29 | m
D | 50 x 50mm Noggings | 90 | m
Aluminium Sheet
0.55 longspan Aluminium Roofing Sheet with accessories laid according to manufacturer's specification
E | Roof covering | 23 | m2
F | Eaves angle | 20 | m
Roof to Summary:
WALLS
E IN SITU CONCRETE/LARGE PRECAST
CONCRETE
E10 IN SITU CONCRETE
Reinforced; Concrete Grade 25; developing minimum
25N/mm2 work strength in 28 days
Lintels
A | generally | 1 | m3
E20 FORMWORK FOR IN SITU CONCRETE
Formwork; Sawn formwork
Sides and soffit of Lintel
B | rectangular | 4 | m2
E30 REINFORCEMENT FOR IN SITU CONCRETE
Reinforcement; High yield reinforcement to BS 4449 grade 410
Bars
C | 8 - 20 nominal size | 75 | kg
Blockwork; Hollow sandcrete blockwork in cement mortar (1:6)
D | Walls 150 thick | 42 | m2
Walls to Summary:
WALL FINISHES
M Surface Finishes
M20 PLASTERED/RENDERED/ROUGH CAST COATINGS
Render; Cement and Sand (1:3); external
A | Walls over 300 wide; to concrete or blockwork | 37 | m2
Render; Cement and Sand (1:3); Internal
Walls
B | over 300 wide; to concrete or blockwork | 46 | m2
M60 PAINTING/CLEAR FINISHING
Painting render; prepare, prime and apply one undercoat wall primer and two finishing coats of high quality emulsion paint
C | General surfaces over 300 girth Internally | 46 | m2
D | General surfaces over 300 girth Externally; Wheather resistant paint | 37 | m2
`
Wall Finishes to Summary:
FLOOR FINISHES
Lining/Sheating/Dry Partitioning
SURFACE FINISHES
Vitrified Tiles; Glazed vitrified tiles of approved colour in cement mortar on screeded bed & pointing in matching cement
A | 400 x 400 x 10mm thick tiles level or to falls only; not exceeding 15 degrees from horizontal to concrete | 13 | m2
B | Skirting 100 high | 12 | m
Floor screeded bed; 42mm thick; level and to falls, trowelled;
C | To receive Tiles | 13 | m2
D | Skirting | 12 | m
Floor Finishes to Summary:
CEILING FINISHES
PVC CEILING
A | PVC ceiling strips fix to noggins (measured seperately) | 23 | m2
Ceiling Finishes to Summary:
ELECTRICAL INSTALLATIONS
A | Allow a Povisional Sum for Electrical works to be Expended as directed |  | sum
Electrical Works To Summary
MECHANICAL INSTALLATIONS (PLUMBING)
| Allow a Povisional Sum for Mechanical works to be Expended as directed |  | sum
Mechanical Works To Summary
SUMMARY
FRAME
ROOF
WALLS AND PARTITION
WALL FINISHES
FLOOR FINISHES
CEILING FINISHES
ELECTRICAL INSTALLATIONS
MECHANICAL WORKS
SAMPLE COLLECTION
| SUMMARY |  |  |  | 0

## Walkway
S/N | DESCRIPTION OF ITEM | QTY | UNIT | U/PRICE | AMOUNT
Walk way
FRAME
STEEL WORKS
Steel Columns
A | Allow for the supply of 100mm diameter Galvanise pipe of standard height 5.5m, fixed to the concrete base in foundation. Walk way height not more than 3m. | 14 | nr
Frame to Summary:
ROOF
STRUCTURAL/CARCASSING TIMBER
CARPENTRY/TIMBER
Sawn Hardwood: Treated with approved wood preservation
Roof Member
A | 50 x 150mm Rafter / Wall plate | 58 | m
B | 50 x 150mm Struts / kingpost | 28 | m
C | 50 x 150mm tie beam | 14 | m
D | 50 x 100mm purlins | 52 | m
E | 50 x 50mm Noggings | 110 | m
Aluminium Sheet
0.55 longspan Aluminium Roofing Sheet with accessories laid according to manufacturer's specification
F | Roof covering | 37 | m2
G | Eaves angle | 26 | m
Roof to Summary:
WALL FINISHES
M Surface Finishes
M20 PLASTERED/RENDERED/ROUGH CAST COATINGS
Render; Cement and Sand (1:3); DPC
A | Walls over 300 wide; to concrete or blockwork | 11 | m2
Wall Finishes to Summary:
FLOOR FINISHES
Lining/Sheating/Dry Partitioning
SURFACE FINISHES
Vitrified Tiles; Glazed vitrified tiles of approved colour in cement mortar on screeded bed & pointing in matching cement
A | 400 x 400 x 10mm thick tiles level or to falls only; not exceeding 15 degrees from horizontal to concrete | 15 | m2
Floor screeded bed; 42mm thick; level and to falls, trowelled;
B | To receive Tiles | 15 | m2
Floor Finishes to Summary:
CEILING FINISHES
PVC CEILING
A | PVC ceiling strips fix to noggins (measured seperately) | 29 | m2
Ceiling Finishes to Summary:
ELECTRICAL INSTALLATIONS
A | Allow a Povisional Sum for Electrical works to be Expended as directed |  | sum
Electrical Works To Summary
SUMMARY
FRAME
ROOF
WALL FINISHES (DPC)
FLOOR FINISHES
CEILING FINISHES
ELECTRICAL INSTALLATIONS
WALKWAY
| TO SUMMARY |  |  |  | 0

## SUMMARY
GENERAL SUMMARY
WALKWAY |  | 0
SAMPLE COLLECTION |  | 0
SUB TOTAL |  | 0
CONTIGENCIES (3.5%) |  | 0
UPTH RIVERS; BUILDER'S WORKS & SERVICES
TO GENERAL SUMMARY |  | 0
Name of Contractor:......................................................
...........................................................................................
Address............................................................................
...........................................................................................
...........................................................................................
Completion period........................................................
Weeks( ) of oficially taking over site